## PM Templates
PM Name | PM Description | Instruction 1 | Instruction 2 | Instruction 3 | Instruction 4 | Instruction 5 | Instruction 6 | Instruction 7 | Instruction 8 | Instruction 9 | Instruction 10 | Asset ID | Scheduling start on (MM/DD/YYYY) | Repeat X Days | Repeat X Weeks | Repeat X Months | Repeat X Years | Assigned To User (user login) | Assigned To Team (team name) | Part ID | Part Suggested Qty | Default Priority Level | Estimated Time (in minutes) | Always Create New PMs | Recalculate on PM Completion | Task Status Configuration (Green) | Task Status Configuration (Orange) | Task Status Configuration (Red)
Weekly PM | PM designated by the manufacturer manual | Inspect Belts | Inspect Motors | Replace if required | If replaced leave comment as to why | [6 empty] | 25 | 10/18/2020 | 7 |  |  |  | demo@limblecmms.com |  |  |  | 3 | 30 | 0 | 0 | 0 | -1 | -2
Quarterly PM - Filter | Check HVAC and replace filter if needed. | Inspect Filter to see if it needs replaced. | If it doesn't need replaced add picture to WO of the filter. | If it needs replaced go ahead and replace it and record the filter used. | [7 empty] | 52 | 10/24/2020 |  |  | 3 |  |  | Technician | 26 | 1 | 1 | 15 | 1 | 1 | 0 | -1 | -2
039.28-INSPECT... |  | INSPECT CONDITION AND OPERATION OF GREASE GUNS, HOSES AND OVERHEAD PIPING. | [11 empty] | 28
039.28-INSPECT... |  | INSPECT PUMP AND ASSOCIATED VALVES FOR PROPER OPERATION AND REPAIR AS NEEDED. | [11 empty] | 28
168.28-INSPECT... |  | INSPECT ELECTRICAL COMPONENTS FOR DAMAGE | [11 empty] | 28
168.7-CHECK C... |  | CHECK CONDITION OF ALL MACHINE GUARDS, REPAIR OR REPLACE ANY MISSING GUARDS | [11 empty] | 7
168.28-CHECK G... |  | CHECK GLYCOL PLUMBING LINES FOR LEAKS OR DAMAGE. REPAIR AS NEEDED | [11 empty] | 28
060.14-CHECK C... |  | CHECK CONDITION OF ALL MACHINE GUARDS, REPAIR OR REPLACE ANY MISSING GUARDS | [11 empty] | 14
060.28-INSPECT... |  | INSPECT CONDITION AND LEVEL OF HYDRAULIC FLUID. ADD OR REPLACE FLUID AS NEEDED. | [11 empty] | 28
060.180-CHANGE ... |  | CHANGE THE HYDRAULIC OIL FILTER | [11 empty] | 180
060.28-CHECK H... |  | CHECK HYDRAULIC SYSTEM FOR DAMAGED HOSES OR PIPING AND CHECK FOR ANY LEAKS, REPAIR AS NEEDED. | [11 empty] | 28
060.28-CHECK C... |  | CHECK CONDITION AND OPERATION OF TRO PUSHER ASSEMBLIES. LUBRICATE ALL MOVING PARTS AND ENSURE SPRING LATCHES ARE WORKING PROPERLY | [11 empty] | 28
060.28-INSPECT... |  | INSPECT ELECTRICAL COMPONENTS FOR DAMAGE. | [11 empty] | 28
060.90-CHECK O... |  | CHECK OIL IN ALL GEAR BOXES | [11 empty] | 90
060.365-CHANGE ... |  | CHANGE OIL IN ALL GEARBOXES. IF SEVERE CONTAMINATION IS FOUND GO AHEAD AND REPLACE THE GEARBOX. | [11 empty] | 365
060.28-INSPECT... |  | INSPECT OPERATION AND CONDITION OF DEGASSER BAR ASSEMBLY. REPAIR AS NEEDED. | [11 empty] | 28
060.180-INSPECT... |  | INSPECT HYDRAULIC PUMP ASSEMBLY AND SHAFT COUPLING | [11 empty] | 180
156.28-INSPECT... |  | INSPECT AND LUBRICATE CASTORS. | [11 empty] | 28
156.28-CHECK F... |  | CHECK FOR CRACKS IN TRO, USUALLY IN THE CORNERS. REPAIR IF NEEDED. | [11 empty] | 28
041.28-CHECK A... |  | CHECK AIR FILTER, CLEAN OR REPLACE AS NEEDED | [11 empty] | 28
041.28-INSPECT... |  | INSPECT ELECTRICAL COMPONENTS FOR DAMAGE | [11 empty] | 28
041.28-INSPECT... |  | INSPECT BLOWER AND MOTOR ASSEMBLY. REPAIR AS NEEDED. | [11 empty] | 28
041.28-INSPECT... |  | INSPECT HEAT EXCHANGER FOR LEAKS | [11 empty] | 28
046.28-LUBRICA... |  | LUBRICATE AND INSPECT ALL MECHAICAL COMPONENTS THAT DON'T ALREADY GET DONE ON DAILY ROUNDS. REPLACE OR MAKE ADJUSTMENTS AS NEEDED. | [11 empty] | 28
046.90-CHECK O... |  | CHECK OIL IN MAIN DRIVE GEARBOX. TAKE A SAMPLE TO SEND OFF FOR ANALYSIS. DEPENDING ON OIL ANALYSIS RESULTS, THE OIL OR THE GEARBOX MAY NEED TO BE REPLACED | [11 empty] | 90
046.28-INSPECT... |  | INSPECT ALL ELECTRICAL COMPONENTS FOR WEAR OR DAMAGE | [11 empty] | 28
046.7-CHECK C... |  | CHECK CONDITION OF ALL GUARDS, REPAIR OR REPLACE ANY MISSING GUARDS | [11 empty] | 7
046.28-INSPECT... |  | INSPECT PNEUMATIC COMPONENTS. REPAIR OR REPLACE AS NEEDED. | [11 empty] | 28
046.28-INSPECT... |  | INSPECT DRIVE BELT AND SPROCKETS. ADJUST OR REPLACE AS NEEDED | [11 empty] | 28
046.28-INSPECT... |  | INSPECT AGITATOR SHAFT SEALS. REPAIR OR REBUILD AS NEEDED | [11 empty] | 28
047.28-LUBRICA... |  | LUBRICATE AND INSPECT ALL MECHAICAL COMPONENTS THAT DON'T ALREADY GET DONE ON DAILY ROUNDS. REPLACE OR MAKE ADJUSTMENTS AS NEEDED. | [11 empty] | 28
047.90-CHECK O... |  | CHECK OIL IN MAIN DRIVE GEARBOX. TAKE A SAMPLE TO SEND OFF FOR ANALYSIS. DEPENDING ON OIL ANALYSIS RESULTS, THE OIL OR THE GEARBOX MAY NEED TO BE REPLACED | [11 empty] | 90
047.28-INSPECT... |  | INSPECT ALL ELECTRICAL COMPONENTS FOR WEAR OR DAMAGE | [11 empty] | 28
047.7-CHECK C... |  | CHECK CONDITION OF ALL GUARDS, REPAIR OR REPLACE ANY MISSING GUARDS | [11 empty] | 7
047.28-INSPECT... |  | INSPECT PNEUMATIC COMPONENTS. REPAIR OR REPLACE AS NEEDED. | [11 empty] | 28
047.28-INSPECT... |  | INSPECT DRIVE BELT AND SPROCKETS. ADJUST OR REPLACE AS NEEDED | [11 empty] | 28
047.28-INSPECT... |  | INSPECT AGITATOR SHAFT SEALS. REPAIR OR REBUILD AS NEEDED | [11 empty] | 28
050.28-INSPECT... |  | INSPECT ALL ELECTRICAL COMPONENTS | [11 empty] | 28
050.28-CHECK H... |  | CHECK HYDRAULIC OIL LEVEL. ADD OR REPLACE OIL IF NEEDED | [11 empty] | 28
050.28-CHECK F... |  | CHECK FOR FLUID LEAKS | [11 empty] | 28
050.180-CHECK A... |  | CHECK AND REPLACE FILTER | [11 empty] | 180
044.90-INSPECT... |  | INSPECT GEARBOX OIL. TAKE SAMPLE TO SEND OFF FOR ANALYSYS. DEPENDING ON SAMPLE RESULTS THE OIL OR THE GEARBOX MAY NEED TO BE REPLACED. | [11 empty] | 90
044.14-INSPECT... |  | INSPECT AND LUBRICATE ALL MECHANICAL PARTS, CHAINS AND GUIDES. | [11 empty] | 14
044.28-INSPECT... |  | INSPECT ELECTRICAL COMPONENTS FOR DAMAGE | [11 empty] | 28
044.28-INSPECT... |  | INSPECT MOTOR BRAKE, CLEAN FRICTION DISCS, CONFIRM IT IS FUNCTIONING PROPERLY | [11 empty] | 28
044.7-CHECK C... |  | CHECK CONDITION OF ALL MACHINE GUARDS, REPAIR OR REPLACE ANY MISSING GUARDS | [11 empty] | 7
054.28-INSPECT... |  | INSPECT CONDITION AND OPERATION OF AGITATOR IMPELLOR AND COUPLER. | [11 empty] | 28
054.28-INSPECT... |  | INSPECT THE PUMP AND MOTOR ASSEMBLY. | [11 empty] | 28
054.28-INSPECT... |  | INSPECT ELECTRICAL COMPONENTS FOR DAMAGE | [11 empty] | 28
054.7-CHECK C... |  | CHECK CONDITION OF ALL MACHINE GUARDS, REPAIR OR REPLACE ANY MISSING GUARDS | [11 empty] | 7
048.28-CHECK T... |  | CHECK THE METER AND PIPING FOR LEAKS, REPAIR AS NEEDED | [11 empty] | 28
048.28-INSPECT... |  | INSPECT ELECTRICAL COMPONENTS FOR DAMAGE | [11 empty] | 28
048.28-CHECK F... |  | CHECK FOR PROPER OPERATION AND SCALING ACCURACY. | [11 empty] | 28
049.28-CHECK T... |  | CHECK THE METER AND PIPING FOR LEAKS, REPAIR AS NEEDED | [11 empty] | 28
049.28-INSPECT... |  | INSPECT ELECTRICAL COMPONENTS FOR DAMAGE | [11 empty] | 28
049.28-CHECK F... |  | CHECK FOR PROPER OPERATION AND SCALING ACCURACY. | [11 empty] | 28
043.28-CHECK T... |  | CHECK THE OIL LEVELS FOR THE BLOWERS AND GEARBOXES. TAKE SAMPLES FOR ANALYSIS OR CHANGE OIL AS NEEDED | [11 empty] | 28
043.28-INSPECT... |  | INSPECT AND LUBRICATE ALL BEARINGS, CHAINS, VALVES AND CYLINDERS | [11 empty] | 28
043.28-INSPECT... |  | INSPECT FLOUR PIPING FOR LEAKS OR DAMAGE. | [11 empty] | 28
043.28-INSPECT... |  | INSPECT AIR FILTER MATERIAL ON BLOWERS, REPLACE IF NEEDED. | [11 empty] | 28
043.28-INSPECT... |  | INSPECT ALL ELECTRICAL COMPONENETS FOR DAMAGE | [11 empty] | 28
043.180-CHANGE ... |  | CHANGE OIL IN ALL FLOUR BLOWERS | [11 empty] | 180
043.28-INSPECT... |  | INSPECT MOUNTING AND CONDITION OF ALL GUARDS, REPLACE OR REPAIR IF NEEDED. | [11 empty] | 28
066.14-INSPECT... |  | INSPECT CONDITION OF ALL BELTS, ROLLERS, SHAFTS, CHAINS, MOTORS, GEARBOXES AND BEARINGS. REPLACE ANY PARTS THAT SHOW EXCESSIVE WEAR. | [11 empty] | 14
066.28-LUBRICA... |  | LUBRICATE DRIVE CHAINS AND BEARINGS AS NEEDED. | [11 empty] | 28
066.28-INSPECT... |  | INSPECT ELECTRICAL COMPONENTS FOR DAMAGE. CHECK MOTOR STARTERS, DRIVES, PLC, CORDS AND SENSORS. | [11 empty] | 28
066.28-CHECK O... |  | CHECK OIL IN ALL GEARBOXES, TAKE OIL SAMPLES IF NEEDED, DEPENDING ON CONDITION OF OIL OR SAMPLE RESULTS CHANGE THE OIL OR REPLACE THE GEARBOX. | [11 empty] | 28
066.28-CHECK T... |  | CHECK THE CONDITION OF SCRAPERS AND BELT GUIDES. ADJUST OR REPLACE IF NECESSARY. | [11 empty] | 28
068.14-INSPECT... |  | INSPECT OIL LEVEL AND CONDITION IN ALL GEARBOXES. TAKE SAMPLES AS NEEDED. PAY SPECIAL ATTENTION TO OIL IN WAUKESHA PUMPS LOOKING FOR CONTAMINATION OR LEAKS. | [11 empty] | 14
068.7-INSPECT... |  | INSPECT AND LUBRICATE ALL BEARINGS, BUSHINGS AND DRIVE CHAINS. | [11 empty] | 7
068.14-LUBE AN... |  | LUBE AND INSPECT DO-FLOW ASSEMBLY FEED SCREWS, DEVELOPER PADDLES, SHAFT COUPLERS AND SEALS. | [11 empty] | 14
068.14-INSPECT... |  | INSPECT AND LUBRICATE ALL PNEUMATIC AND VACUUM COMPONENTS. REPAIR AS NEEDED. | [11 empty] | 14
068.14-INSPECT... |  | INSPECT ELECTRICAL COMPONENTS FOR DAMAGE AND ENSURE PROPER OPERATION. | [11 empty] | 14
068.7-INSPECT... |  | INSPECT ALL GUARDS, MAKE SURE THEY ARE IN POSITION AND SECURE. | [11 empty] | 7
070.14-INSPECT... |  | INSPECT SHEETER ROLLER SCRAPERS. IF THEY SHOW EXCESSIVE WEAR OR DAMAGE GO AHEAD AND REPLACE THE SCRAPERS. | [11 empty] | 14
070.28-INSPECT... |  | INSPECT, CLEAN AND LUBRICATE OVERHEAD TRAY CHAINS | [11 empty] | 28
070.14-INSPECT... |  | INSPECT AND LUBRICATE ALL MECHANICAL COMPONENTS, BEARINGS, BUSHINGS, LINKAGES, GEARS, CHAINS AND WEAR STRIPS. | [11 empty] | 14
070.14-INSPECT... |  | INSPECT CONDITION OF CLAM SHELL DOUGH DROP GATES AND GUIDES, REPLACE ANY DAMAGED OR EXCESSIVELY WORN PARTS. | [11 empty] | 14
070.14-INSPECT... |  | INSPECT AND LUBRICATE ALL PNEUMATIC COMPONENTS | [11 empty] | 14
070.28-INSPECT... |  | INSPECT OIL IN ALL GEARBOXES. TAKE SAMPLES IF NEEDED, DEPENDING ON CONDITION REPLACE OIL OR REPLACE THE GEARBOX. | [11 empty] | 28
070.14-CHECK C... |  | CHECK CONDITION OF MOULDER BELT, TRIM FRAYED AREAS OR REPLACE AS NEEDED | [11 empty] | 14
074.28-INSPECT... |  | INSPECT DOUGH IMPRINTING ROLLERS, ALSO CHECK HEIGHT ADJUSTMENT ASSEMBLY. | [11 empty] | 28
074.28-INSPECT... |  | INSPECT ELECTRICAL COMPONENTS FOR DAMAGE. | [11 empty] | 28
074.14-INSPECT... |  | INSPECT AND LUBRICATE ALL MECHANICAL COMPONENTS, BUSHINGS, BEARINGS, CHAINS EXC. | [11 empty] | 14
074.28-INSPECT... |  | INSPECT MOTOR AND GEARBOX | [11 empty] | 28
100.28-INSPECT... |  | INSPECT AND LUBRICATE ALL BEARINGS, BUSHINGS, WORM SCREWS AND GEARS. | [11 empty] | 28
100.28-INSPECT... |  | INSPECT CONVEYOR CHAIN AND GUIDE RAILS. REPAIR AS NEEDED | [11 empty] | 28
100.28-INSPECT... |  | INSPECT ELECTRICAL COMPONENTS FOR DAMAGE. THE TWO PAN SENSOR PROXIMITY SWITCHES ARE KNOWN TO WEAR OUT. | [11 empty] | 28
100.28-INSPECT... |  | INSPECT MOTOR AND GEARBOXES. TAKE SAMPLES OF GEAR OIL IF NEEDED. DEPENDING ON CONDITION REPLACE THE OIL OR THE GEARBOX. | [11 empty] | 28
100.7-CHECK C... |  | CHECK CONDITION OF ALL MACHINE GUARDS, REPAIR OR REPLACE ANY MISSING GUARDS | [11 empty] | 7
154.7-INSPECT... |  | INSPECT ELECTRICAL COMPONENTS FOR DAMAGE. | [11 empty] | 7
154.7-INSPECT... |  | INSPECT ALL GUARDS, MAKE SURE THEY ARE IN POSITION AND SECURE. | [11 empty] | 7
154.14-INSPECT... |  | INSPECT AND LUBRICATE ALL BEARINGS, BUSHINGS, DRIVE CHAINS, CONVEYOR CHAIN, AND PNEUMATIC COMPONENTS. | [11 empty] | 14
154.28-CHECK T... |  | CHECK THE CONDITION OF THE AUGERS AND ASSOCIATED SEALS. | [11 empty] | 28
102.28-INSPECT... |  | INSPECT TRAY WHEELS. CHECK FOR WORN OUT BEARINGS OR LOOSE FITTING PINS. REPAIR OR REPLACE AS NEEDED | [11 empty] | 28
102.28-LUBRICA... |  | LUBRICATE AND INSPECT ALL BEARINGS. | [11 empty] | 28
102.7-LUBRICA... |  | LUBRICATE AND INSPECT MAIN TRAY CHAIN, BOTH SIDES. USE JAX PROOFER CHAIN OIL | [11 empty] | 7
102.28-INSPECT... |  | INSPECT MAIN TRAY CHAIN RAILS BOTH SIDES. ALSO CHECK TRAY CHAIN TAKE-UPS FOR UNIFORM SPRING LENGTH. | [11 empty] | 28
102.180-INSPECT... |  | INSPECT AND ALIGN ALL SPROCKETS. CHECK ALL SET SCREWS. | [11 empty] | 180
102.28-INSPECT... |  | INSPECT OIL IN ALL GEARBOXES. TAKE SAMPLES IF NEEDED, DEPENDING ON CONDITION REPLACE OIL OR REPLACE THE GEARBOX. | [11 empty] | 28
102.28-INSPECT... |  | INSPECT CONDITION AND OPERATION OF ALL ELECTRICAL COMONENTS INCLUDING PHOTO EYES, PROXIMITY SWITCHES, CAM SWITCHES, BUTTONS, E-STOPS EXC. | [11 empty] | 28
102.28-LUBE AN... |  | LUBE AND INSPECT ALL PNEUMATIC COMPONENTS INCLUDING CLUTCH/BRAKE UNITS, VALVES, CYLINDERS EXC. | [11 empty] | 28
102.14-INSPECT... |  | INSPECT AND LUBRICATE ALL CONVEYOR TABLE TOP CHAINS, SPROCKETS AND WEAR STRIPS | [11 empty] | 14
102.7-LUBRICA... |  | LUBRICATE AND INSPECT ALL LOADER/UNLOADER BARS, LINKAGES AND CHAINS. | [11 empty] | 7
102.28-LUBE AN... |  | LUBE AND INSPECT HUMIDIFIER ASSEMBLY, CHECK CONDITION OF DRIVE BELTS. | [11 empty] | 28
102.28-DRAIN H... |  | DRAIN HUMIDIFIER WATER TANK, CLEAN TANK AND SUCTION SCREEN, REFILL WITH FRESH WATER. CHECK HUMIDIFIER FAN ASSEMBLY, INSPECT FAN BELT CONDITION AND TENSION | [11 empty] | 28
102.7-CHECK C... |  | CHECK CONDITION OF ALL MACHINE GUARDS, REPAIR OR REPLACE ANY MISSING GUARDS | [11 empty] | 7
102.28-CHECK T... |  | CHECK THE CONDITION OF THE MAIN DRIVE BELT. | [11 empty] | 28
077.28-LUBRICA... |  | LUBRICATE AND INSPECT ALL MECHAICAL COMPONENTS INCLUDING BEARINGS, CHAINS, LINKAGES AND DRIVE SPROCKETS. | [11 empty] | 28
077.28-LUBRICA... |  | LUBRICATE AND INSPECT ALL PNEUMATIC COMPONENTS. | [11 empty] | 28
077.28-INSPECT... |  | INSPECT ALL SPRAY AND SPLITTER NOZZLE HEADS. IF TIGHTENING THE PACKING SEAL DOESN'T FIX LEAKS IT MAY BE TIME TO SWAP OUT WITH A FULL SET OF REBUILT NOZZLE HEADS. | [11 empty] | 28
077.90-CHANGE ... |  | CHANGE WATER FILTERS AND INSPECT PLUMBING FOR LEAKS | [11 empty] | 90
077.28-INSPECT... |  | INSPECT ALL ELECTRICAL COMPONENTS FOR DAMAGE. | [11 empty] | 28
077.7-CHECK C... |  | CHECK CONDITION OF ALL MACHINE GUARDS, REPAIR OR REPLACE ANY MISSING GUARDS | [11 empty] | 7
104.28-LUBRICA... |  | LUBRICATE AND INSPECT ALL MECHANICAL COMPONENTS INCLUDING BEARINGS, BELTS, SPROCKETS, TABLE TOP CHAIN, WEAR STRIPS AND DRIVE CHAINS. | [11 empty] | 28
104.7-CHECK C... |  | CHECK CONDITION OF ALL MACHINE GUARDS, REPAIR OR REPLACE ANY MISSING GUARDS | [11 empty] | 7
104.90-INSPECT... |  | INSPECT OIL IN ALL GEARBOXES. TAKE SAMPLES IF NEEDED, DEPENDING ON CONDITION REPLACE OIL OR REPLACE THE GEARBOX. | [11 empty] | 90
104.28-INSPECT... |  | INSPECT ELECTRICAL COMPONENTS FOR DAMAGE | [11 empty] | 28
104.14-LUBRICA... |  | LUBRICATE AND INSPECT ALL PNEUMATIC COMPONENTS. | [11 empty] | 14
107.7-GRAPHIT... |  | GRAPHITE MAIN CHAIN AND LUBRICATE LOADER/UNLOADER CAM FOLLOWERS | [11 empty] | 7
107.28-LUBE AN... |  | LUBE AND INSPECT OVEN UNLOADER MECHAINCAL COMPONENTS, CAM FOLLOWERS, RAILS, DRIVE CHAINS, BEARINGS, BUSHINGS, CLUTCH/BRAKE, AND SPROCKETS. | [11 empty] | 28
107.28-LUBE AN... |  | LUBE AND INSPECT MAIN DRIVE TRANSMISSION ASSEMBLY, INCLUDING BRAKE ASSEMBLY, SHEAVES, BEARINGS, CHAINS, AND ADJUSTING ASSEMBLIES | [11 empty] | 28
107.90-INSPECT... |  | INSPECT OIL IN ALL GEARBOXES. TAKE SAMPLES IF NEEDED, DEPENDING ON CONDITION REPLACE OIL OR REPLACE THE GEARBOX. | [11 empty] | 90
107.14-LUBE AN... |  | LUBE AND INSPECT ALL LOADER/UNLOADER MECHAINCAL COMPONENTS INCLUDING MOTOR BRAKES, BEARINGS, CHAINS, LINKAGES, BELTS, TABLE TOP CHAIN AND WEAR STRIPS. | [11 empty] | 14
107.28-LUBE AN... |  | LUBE AND INSPECT ALL EXHAUST AND COLORAIDER FAN UNITS, CHECK TENSION AND CONDITION OF ALL V-BELTS | [11 empty] | 28
107.28-ROTATE ... |  | ROTATE AND REPLACE COMBUSTION AIR FILTERS | [11 empty] | 28
107.14-CONDUCT... |  | CONDUCT OSHA OVEN SAFETY TEST, TURN IN TEST RESULTS WITH YOUR PM SHEET | [11 empty] | 14
107.28-INSPECT... |  | INSPECT ALL ELECTRICAL COMPONENTS FOR DAMAGE. | [11 empty] | 28
107.14-CHECK O... |  | CHECK OPERATION AND CONDITION OF OVEN BURNERS AND IGNITERS. CHECK CONDITION OF BURNER FM COPPER TUBING FOR LEAKS OR DAMAGE. | [11 empty] | 14
107.120-INSPECT... |  | INSPECT OVEN MAIN CHAIN TRACK ASSEMBLY, FRONT AND REAR TRANSFER ASSEMBLIES. NOTE: MAKE SURE YOUR FILL OUT CONFINED SPACE ENTRY PERMIT AND COMPLY WITH ALL REQUIRED PROCEDURES. | [11 empty] | 120
107.7-CHECK C... |  | CHECK CONDITION OF ALL MACHINE GUARDS, REPAIR OR REPLACE ANY MISSING GUARDS | [11 empty] | 7
107.90-CHECK M... |  | CHECK MAIN CHAIN TAKE-UP SPRING LENGTH | [11 empty] | 90
108.28-INSPECT... |  | INSPECT ELECTRICAL COMPONENTS FOR DAMAGE. REPAIR AS NEEDED. | [11 empty] | 28
108.28-INSPECT... |  | INSPECT AIR INTAKE FILTER AND CHANGE IF NEEDED. | [11 empty] | 28
108.7-CHECK T... |  | CHECK THE TOUCHSCREEN FOR PM UPDATE MESSAGES AND PERFORM TASK IF NEEDED | [11 empty] | 7
108.7-CHECK T... |  | CHECK THE CONDITION OF THE DRIVE BELTS AND PULLEYS. LOOK FOR CRACKS, GLAZING AND EXCESSIVE WEAR. CHECK THE ALIGNMENT OF THE PULLEYS. REPAIR OR REPLACE AS NEEDED. | [11 empty] | 7
109.28-LUBRICA... |  | LUBRICATE AND INSPECT ALL MECHANICAL COMPONENTS INCLUDING BEARINGS, BELTS, SPROCKETS, TABLE TOP CHAIN, WEAR STRIPS AND DRIVE CHAINS. | [11 empty] | 28
109.7-CHECK C... |  | CHECK CONDITION OF ALL MACHINE GUARDS, REPAIR OR REPLACE ANY MISSING GUARDS | [11 empty] | 7
109.90-CHECK O... |  | CHECK OIL IN ALL GEARBOXES. REPLACE OIL OR REPLACE THE GEARBOX IF NEEDED. | [11 empty] | 90
109.28-INSPECT... |  | INSPECT ELECTRICAL COMPONENTS. REPAIR OR REPLACE AS NEEDED. | [11 empty] | 28
109.7-INSPECT... |  | INSPECT PNEUMATIC COMPONENTS. REPAIR OR REPLACE AS NEEDED | [11 empty] | 7
99 .28-LUBRICA... |  | LUBRICATE AND INSPECT ALL MECHANICAL COMPONENTS. | [11 empty] | 28
99 .7-CHECK C... |  | CHECK CONDITION OF ALL MACHINE GUARDS, REPAIR OR REPLACE ANY MISSING GUARDS | [11 empty] | 7
99 .90-CHECK O... |  | CHECK OIL IN GEARBOXES. REPLACE OIL OR REPLACE THE GEARBOX IF NEEDED. | [11 empty] | 90
99 .28-INSPECT... |  | INSPECT ELECTRICAL COMPONENTS FOR DAMAGE. REPAIR OR REPLACE AS NEEDED. | [11 empty] | 28
99 .14-CHECK C... |  | CHECK CONDITION OF VACUUM HOSES, PIPING AND SOCKS. CHECK THE SILO FOR BUILDUP, NOTIFY SANITATION IF IT NEEDS TO BE CLEANED. | [11 empty] | 14
99 .28-CLEAN A... |  | CLEAN AIR FILTERS. REPLACE IF NEEDED. | [11 empty] | 28
98 .28-LUBRICA... |  | LUBRICATE AND INSPECT ALL MECHANICAL COMPONENTS. | [11 empty] | 28
98 .7-CHECK C... |  | CHECK CONDITION OF ALL MACHINE GUARDS, REPAIR OR REPLACE ANY MISSING GUARDS | [11 empty] | 7
98 .90-CHECK O... |  | CHECK OIL LEVEL AND CONDITION IN ALL GEAR BOXES. DEPENDING ON CONDITION REPLACE OIL OR REPLACE THE GEARBOX. | [11 empty] | 90
98 .28-INSPECT... |  | INSPECT ELECTRICAL COMPONENTS FOR DAMAGE. REPAIR OR REPLACE AS NEEDED. | [11 empty] | 28
98 .14-LUBRICA... |  | LUBRICATE AND INSPECT ALL PNEUMATIC COMPONENTS. | [11 empty] | 14
116.28-LUBRICA... |  | LUBRICATE AND INSPECT ALL MECHANICAL COMPONENTS INCLUDING BEARINGS, SHAFTS, CHAINS, SPROCKETS, WEAR STRIPS EXC. | [11 empty] | 28
116.7-CHECK C... |  | CHECK CONDITION OF ALL MACHINE GUARDS, REPAIR OR REPLACE ANY MISSING GUARDS | [11 empty] | 7
116.180-CHECK O... |  | CHECK OIL IN GEARBOXES. REPLACE OIL OR REPLACE THE GEARBOX IF NEEDED. | [11 empty] | 180
116.28-INSPECT... |  | INSPECT ELECTRICAL COMPONENTS FOR DAMAGE. REPAIR OR REPLACE AS NEEDED. | [11 empty] | 28
116.28-INSPECT... |  | INSPECT WENDWAY CONVEYOR CHAIN FOR EXCESSIVE WEAR OR DAMAGE. REPLACE AS NEEDED. | [11 empty] | 28
117.14-CHECK A... |  | CHECK AND FILL COOLER MAIN PRODUCT CHAIN OILER, CHECK OPERATION AND ADJUSTMENT. | [11 empty] | 14
117.14-LUBRICA... |  | LUBRICATE AND INSPECT ALL MECHANICAL COMPONENTS INCLUDING MAIN DRIVE CHAIN, DRIVE BELTS, BEARINGS, TENSIONERS, WEAR STRIPS AND GUIDES. | [11 empty] | 14
117.30-INSPECT... |  | INSPECT CONDITION, OPERATION AND ADJUSTMENT OF ALL COOLER SAFETY SWITCHES, SEE YOUR SUPERVISOR FOR PROPER SETTINGS | [11 empty] | 30
117.28-CHECK O... |  | CHECK OIL LEVEL AND CONDITION IN THE MAIN DRIVE GEARBOX. IF NECESSARY TAKE AN OIL SAMPLE TO SEND OUT FOR ANALYSYS. REPLACE OIL IF NECESSARY. | [11 empty] | 28
117.28-INSPECT... |  | INSPECT ELECTRICAL COMPONENTS FOR DAMAGE. REPAIR OR REPLACE AS NEEDED. | [11 empty] | 28
118.28-LUBRICA... |  | LUBRICATE AND INSPECT ALL MECHANICAL COMPONENTS INCLUDING BEARINGS, SHAFTS, CHAINS, SPROCKETS, WEAR STRIPS EXC. | [11 empty] | 28
118.7-CHECK C... |  | CHECK CONDITION OF ALL MACHINE GUARDS, REPAIR OR REPLACE ANY MISSING GUARDS | [11 empty] | 7
118.180-CHECK O... |  | CHECK OIL IN GEARBOXES. REPLACE OIL OR REPLACE THE GEARBOX IF NEEDED. | [11 empty] | 180
118.28-INSPECT... |  | INSPECT ELECTRICAL COMPONENTS FOR DAMAGE. REPAIR OR REPLACE AS NEEDED. | [11 empty] | 28
118.28-INSPECT... |  | INSPECT WENDWAY CONVEYOR CHAIN FOR EXCESSIVE WEAR OR DAMAGE. REPLACE AS NEEDED. | [11 empty] | 28
119.365-REPLACE... |  | REPLACE INTRALOX BELTING AND SPROCKETS | [11 empty] | 365
119.28-INSPECT... |  | INSPECT CONDITION OF ALL INTRALOX SPROCKETS, REPAIR OR REPLACE AS NEEDED. | [11 empty] | 28
119.14-LUBRICA... |  | LUBRICATE AND INSPECT ALL MECHANICAL COMPONENTS INCLUDING BEARINGS, SHAFTS, CHAINS, SPROCKETS, WEAR STRIPS EXC. | [11 empty] | 14
119.28-INSPECT... |  | INSPECT ELECTRICAL COMPONENTS FOR DAMAGE. REPAIR OR REPLACE AS NEEDED. | [11 empty] | 28
119.180-CHECK O... |  | CHECK OIL LEVEL AND CONDITION IN GEARBOXES. REPLACE OIL OR REPLACE GEARBOX IF NEEDED. | [11 empty] | 180
119.7-CHECK C... |  | CHECK CONDITION OF ALL MACHINE GUARDS, REPAIR OR REPLACE ANY MISSING GUARDS | [11 empty] | 7
119.14-LUBRICA... |  | LUBRICATE AND INSPECT CONDITION OF ALL PNEUMATIC COMPONENTS. | [11 empty] | 14
139.28-INSPECT... |  | INSPECT ALL MECHANICAL COMPONENTS INCLUDING LINKAGES, BUSHINGS, SPRINGS, DRIVE BELTS, CLUTCHES, AND GUIDES. ADJUST AND REPAIR AS NEEDED | [11 empty] | 28
139.28-CHECK O... |  | CHECK OPERATION AND CONDITION OF PRINTER ASSEMBLY, REPAIR OR REPLACE COMPONENTS AS NEEDED. | [11 empty] | 28
139.14-CHECK C... |  | CHECK CONDITION OF BRUSH ASSEMBLY. CLEAN DEBRIS OUT OF CHAINS AND SPROCKETS, REPLACE WORN OUT CHAINS AS NEEDED, INSPECT ALL MECHANICAL COMPONENTS AND REPAIR AS NEEDED. | [11 empty] | 14
139.28-INSPECT... |  | INSPECT ELECTRICAL COMPONENTS FOR DAMAGE. REPAIR OR REPLACE AS NEEDED. | [11 empty] | 28
152.28-INSPECT... |  | INSPECT ELECTRICAL COMPONENTS FOR DAMAGE. REPAIR OR REPLACE AS NEEDED. | [11 empty] | 28
152.90-CHANGE ... |  | CHANGE THE INK FILTER AND CABINET FILTER, FOLLOW THE STEPS IN THE MANUAL. | [11 empty] | 90
152.14-INSPECT... |  | INSPECT PRINT HEAD FOR EXCESSIVE BUILDUP AND CLEAN AS NEEDED. | [11 empty] | 14
152.7-IF ANY ... |  | IF ANY PROBLEMS ARE PRESENT THAT REQUIRE A SERVICE TECHNICIAN, REPORT THEM TO YOUR SUPERVISOR OR CONTACT DOMINO DIRECTLY TO GET SOMEONE HERE TO DO THE REPAIR. | [11 empty] | 7
135.14-LUBRICA... |  | LUBRICATE AND INSPECT CONDITION OF ALL PNEUMATIC COMPONENTS. REPAIR OR REPLACE PARTS AS NEEDED | [11 empty] | 14
135.28-LUBRICA... |  | LUBRICATE AND INSPECT ALL MECHANICAL COMPONENTS, INCLUDING BELTS, CHAINS, SPROCKETS, BUSHINGS, LINKAGES, CAMS, CLUTCHES, BEARINGS, SHAFTS, GUIDES AND WEAR STRIPS. REPAIR AS NEEDED. | [11 empty] | 28
135.14-CHECK C... |  | CHECK CONDITION AND OPERATION OF ALL ELECTRICAL COMPONENTS. REPAIR OR REPLACE AS NEEDED. | [11 empty] | 14
135.90-BLOW OU... |  | BLOW OUT MOTORS AND FAN AREAS. IF NECESSARY REMOVE FAN COVER. | [11 empty] | 90
135.14-INSPECT... |  | INSPECT ALL DETENT CLUTCHES FOR PROPER OPERATION. ADJUST OR REPLACE AS NEEDED. | [11 empty] | 14
135.180-CHECK O... |  | CHECK OIL LEVEL AND CONDITION OF OIL IN ALL GEARBOXES. REPLACE OIL OR REPLACE THE GEARBOX DEPENDING ON THE CONDITION. IF NECESSARY TAKE A SAMPLE TO SEND OUT FOR ANALYSIS. | [11 empty] | 180
135.7-INSPECT... |  | INSPECT ALL GUARDS INCLUDING SLICER GUARDS. MAKE SURE THEY ARE ATTACHED PROPERLY AND SAFETIES ARE WORKING. | [11 empty] | 7
139.7-INSPECT... |  | INSPECT CONDITION AND OPERATION OF SLICER BLADE DRIVE PULLEYS, BEARINGS, SHAFTS, GUIDES, AND TENSIONER. | [11 empty] | 7
139.14-INSPECT... |  | INSPECT CONDITION AND OPERATION OF SLICER PRESSURE BELTS, PRESSURE BELT ROLLERS AND DRIVE ASSEMBLY. REPLACE WORN BELTS OR OTHER COMPONENTS IF NEEDED. | [11 empty] | 14
139.14-INSPECT... |  | INSPECT CONDITION AND OPERATION OF SLICER BLADE, MOTOR, DRIVE BELT, PULLEYS AND BRAKE UNIT. | [11 empty] | 14
139.14-LUBE AN... |  | LUBE AND INSPECT BLADE HEIGHT ADJUSTING ASSEMBLY. CHECK HEIGHT ADJUSTMENT FOR PARALLEL. ADJUST LINKAGE IF NEEDED. | [11 empty] | 14
138.7-INSPECT... |  | INSPECT CONDITION AND OPERATION OF SLICER BLADES DRIVE PULLEYS, BEARINGS, SHAFTS, SPINDLES, GUIDES, AND TENSIONER. | [11 empty] | 7
138.14-INSPECT... |  | INSPECT CONDITION AND OPERATION OF SLICER PRESSURE BELTS, PRESSURE BELT ROLLERS AND DRIVE ASSEMBLY. REPLACE WORN BELTS OR OTHER COMPONENTS IF NEEDED. | [11 empty] | 14
138.14-INSPECT... |  | INSPECT CONDITION AND OPERATION OF SLICER BLADE MOTOR, DRIVE BELT, PULLEYS AND BRAKE UNIT. | [11 empty] | 14
138.14-LUBE AN... |  | LUBE AND INSPECT BLADE HEIGHT ADJUSTING ASSEMBLY. CHECK HEIGHT ADJUSTMENT FOR PARALLEL. ADJUST LINKAGE IF NEEDED. | [11 empty] | 14
138.14-REMOVE ... |  | REMOVE THE SLICER BLADES, CLEAN AND LUBRICATE STEMS WITH PETROLATUM. CHECK THE CONDITION OF THE SLEEVES AND O-RINGS. REPLACE IF NEEDED. | [11 empty] | 14
138.14-CHECK T... |  | CHECK THAT THE SLICER BLADES ARE ALL AT THE SAME HEIGHT, I.E. LEVEL WITH EACH OTHER. ADJUST IF NEEDED. | [11 empty] | 14
138.14-CHECK T... |  | CHECK THE OPERATION AND CONDITION OF THE SCREWDRIVERS AND THE UPPER AND LOWER DRIVE O-RINGS. REPLACE OR REPAIR IF NEEDED. | [11 empty] | 14
139.28-INSPECT... |  | INSPECT ALL MECHANICAL COMPONENTS INCLUDING LINKAGES, BUSHINGS, SPRINGS, DRIVE BELTS, CLUTCHES, AND GUIDES. ADJUST AND REPAIR AS NEEDED | [11 empty] | 28
139.28-CHECK O... |  | CHECK OPERATION AND CONDITION OF PRINTER ASSEMBLY, REPAIR OR REPLACE COMPONENTS AS NEEDED. | [11 empty] | 28
139.14-CHECK C... |  | CHECK CONDITION OF BRUSH ASSEMBLY. CLEAN DEBRIS OUT OF CHAINS AND SPROCKETS, REPLACE WORN OUT CHAINS AS NEEDED, INSPECT ALL MECHANICAL COMPONENTS AND REPAIR AS NEEDED. | [11 empty] | 14
139.28-INSPECT... |  | INSPECT ELECTRICAL COMPONENTS FOR DAMAGE. REPAIR OR REPLACE AS NEEDED. | [11 empty] | 28
152.28-INSPECT... |  | INSPECT ELECTRICAL COMPONENTS FOR DAMAGE. REPAIR OR REPLACE AS NEEDED. | [11 empty] | 28
152.90-CHANGE ... |  | CHANGE THE INK FILTER AND CABINET FILTER, FOLLOW THE STEPS IN THE MANUAL. | [11 empty] | 90
152.14-INSPECT... |  | INSPECT PRINT HEAD FOR EXCESSIVE BUILDUP AND CLEAN AS NEEDED. | [11 empty] | 14
152.7-IF ANY ... |  | IF ANY PROBLEMS ARE PRESENT THAT REQUIRE A SERVICE TECHNICIAN, REPORT THEM TO YOUR SUPERVISOR OR CONTACT DOMINO DIRECTLY TO GET SOMEONE HERE TO DO THE REPAIR. | [11 empty] | 7
135.14-LUBRICA... |  | LUBRICATE AND INSPECT CONDITION OF ALL PNEUMATIC COMPONENTS. REPAIR OR REPLACE PARTS AS NEEDED | [11 empty] | 14
135.28-LUBRICA... |  | LUBRICATE AND INSPECT ALL MECHANICAL COMPONENTS, INCLUDING BELTS, CHAINS, SPROCKETS, BUSHINGS, LINKAGES, CAMS, CLUTCHES, BEARINGS, SHAFTS, GUIDES AND WEAR STRIPS. REPAIR AS NEEDED. | [11 empty] | 28
135.14-CHECK C... |  | CHECK CONDITION AND OPERATION OF ALL ELECTRICAL COMPONENTS. REPAIR OR REPLACE AS NEEDED. | [11 empty] | 14
135.90-BLOW OU... |  | BLOW OUT MOTORS AND FAN AREAS. IF NECESSARY REMOVE FAN COVER. | [11 empty] | 90
135.14-INSPECT... |  | INSPECT ALL DETENT CLUTCHES FOR PROPER OPERATION. ADJUST OR REPLACE AS NEEDED. | [11 empty] | 14
135.180-CHECK O... |  | CHECK OIL LEVEL AND CONDITION OF OIL IN ALL GEARBOXES. REPLACE OIL OR REPLACE THE GEARBOX DEPENDING ON THE CONDITION. IF NECESSARY TAKE A SAMPLE TO SEND OUT FOR ANALYSIS. | [11 empty] | 180
135.7-INSPECT... |  | INSPECT ALL GUARDS INCLUDING SLICER GUARDS. MAKE SURE THEY ARE ATTACHED PROPERLY AND SAFETIES ARE WORKING. | [11 empty] | 7
139.7-INSPECT... |  | INSPECT CONDITION AND OPERATION OF SLICER BLADE DRIVE PULLEYS, BEARINGS, SHAFTS, GUIDES, AND TENSIONER. | [11 empty] | 7
139.14-INSPECT... |  | INSPECT CONDITION AND OPERATION OF SLICER PRESSURE BELTS, PRESSURE BELT ROLLERS AND DRIVE ASSEMBLY. REPLACE WORN BELTS OR OTHER COMPONENTS IF NEEDED. | [11 empty] | 14
139.14-INSPECT... |  | INSPECT CONDITION AND OPERATION OF SLICER BLADE, MOTOR, DRIVE BELT, PULLEYS AND BRAKE UNIT. | [11 empty] | 14
139.14-LUBE AN... |  | LUBE AND INSPECT BLADE HEIGHT ADJUSTING ASSEMBLY. CHECK HEIGHT ADJUSTMENT FOR PARALLEL. ADJUST LINKAGE IF NEEDED. | [11 empty] | 14
138.7-INSPECT... |  | INSPECT CONDITION AND OPERATION OF SLICER BLADES DRIVE PULLEYS, BEARINGS, SHAFTS, SPINDLES, GUIDES, AND TENSIONER. | [11 empty] | 7
138.14-INSPECT... |  | INSPECT CONDITION AND OPERATION OF SLICER PRESSURE BELTS, PRESSURE BELT ROLLERS AND DRIVE ASSEMBLY. REPLACE WORN BELTS OR OTHER COMPONENTS IF NEEDED. | [11 empty] | 14
138.14-INSPECT... |  | INSPECT CONDITION AND OPERATION OF SLICER BLADE MOTOR, DRIVE BELT, PULLEYS AND BRAKE UNIT. | [11 empty] | 14
138.14-LUBE AN... |  | LUBE AND INSPECT BLADE HEIGHT ADJUSTING ASSEMBLY. CHECK HEIGHT ADJUSTMENT FOR PARALLEL. ADJUST LINKAGE IF NEEDED. | [11 empty] | 14
138.14-REMOVE ... |  | REMOVE THE SLICER BLADES, CLEAN AND LUBRICATE STEMS WITH PETROLATUM. CHECK THE CONDITION OF THE SLEEVES AND O-RINGS. REPLACE IF NEEDED. | [11 empty] | 14
138.14-CHECK T... |  | CHECK THAT THE SLICER BLADES ARE ALL AT THE SAME HEIGHT, I.E. LEVEL WITH EACH OTHER. ADJUST IF NEEDED. | [11 empty] | 14
138.14-CHECK T... |  | CHECK THE OPERATION AND CONDITION OF THE SCREWDRIVERS AND THE UPPER AND LOWER DRIVE O-RINGS. REPLACE OR REPAIR IF NEEDED. | [11 empty] | 14
150.28-LUBE AN... |  | LUBE AND INSPECT ALL MECHANICAL COMPONENTS INCLUDING BEARINGS, SHAFTS, CHAINS, SPROCKETS, PUSHERS AND DETENT CLUTCH. | [11 empty] | 28
150.28-INSPECT... |  | INSPECT OPERATION AND CONDITION OF QUICK LOCK ASSEMBLY. REPAIR AS NEEDED. | [11 empty] | 28
150.28-CHECK C... |  | CHECK CONDITION OF BRUSH ASSEMBLY. CLEAN DEBRIS OUT OF CHAINS AND SPROCKETS, REPLACE WORN OUT CHAINS AS NEEDED, INSPECT ALL MECHANICAL COMPONENTS AND REPAIR AS NEEDED. | [11 empty] | 28
150.28-INSPECT... |  | INSPECT ELECTRICAL COMPONENTS FOR DAMAGE. REPAIR OR REPLACE AS NEEDED. | [11 empty] | 28
150.7-CHECK C... |  | CHECK CONDITION OF ALL MACHINE GUARDS, REPAIR OR REPLACE ANY MISSING GUARDS | [11 empty] | 7
170.28-LUBRICA... |  | LUBRICATE AND INSPECT ALL MECHANICAL COMPONENTS, INCLUDING BELTS, CHAINS, SPROCKETS, BUSHINGS, LINKAGES, CAMS, CLUTCHES, BEARINGS, SHAFTS, GUIDES AND WEAR STRIPS. REPAIR AS NEEDED. | [11 empty] | 28
170.28-LUBRICA... |  | LUBRICATE AND INSPECT ALL PNEUMATIC COMPONENTS. REPAIR OR REPLACE AS NEEDED. | [11 empty] | 28
170.7-CHECK C... |  | CHECK CONDITION OF ALL MACHINE GUARDS, REPAIR OR REPLACE ANY MISSING GUARDS | [11 empty] | 7
170.28-INSPECT... |  | INSPECT ELECTRICAL COMPONENTS FOR DAMAGE. REPAIR OR REPLACE AS NEEDED. | [11 empty] | 28
148.28-LUBRICA... |  | LUBRICATE AND INSPECT ALL MECHANICAL COMPONENTS, INCLUDING PUMPS, BELTS, CHAINS, SPROCKETS, BUSHINGS, LINKAGES, BEARINGS, SHAFTS, GUIDES AND WEAR STRIPS. REPAIR AS NEEDED. | [11 empty] | 28
148.14-CHECK A... |  | CHECK ALL WATER AND STEAM PIPING AND FITTINGS FOR LEAKS, REPAIR AS NEEDED | [11 empty] | 14
148.28-CHECK O... |  | CHECK OIL LEVEL AND CONDITION OF OIL IN ALL GEARBOXES. REPLACE OIL OR REPLACE THE GEARBOX DEPENDING ON THE CONDITION. | [11 empty] | 28
148.90-CHECK C... |  | CHECK CONDITION AND OPERATION OF ALL BLOWER UNITS. REPAIR IF NEEDED | [11 empty] | 90
148.28-INSPECT... |  | INSPECT ELECTRICAL COMPONENTS FOR DAMAGE. REPAIR OR REPLACE AS NEEDED. | [11 empty] | 28
148.14-CHECK O... |  | CHECK OPERATION OF MAIN CONVEYOR SLIP CLUTCH. | [11 empty] | 14
148.14-CHECK C... |  | CHECK CONDITION OF ALL MACHINE GUARDS, REPAIR OR REPLACE ANY MISSING GUARDS | [11 empty] | 14
105.28-CHECK H... |  | CHECK HYDRAULIC OIL LEVEL AND CONDITION. IF OIL IS CONTAMINATED CHANGE IT. REPLACE THE FILTER IF THE INDICATOR SHOWS IT NEEDS REPLACED. | [11 empty] | 28
105.28-INSPECT... |  | INSPECT HYDRAULIC COMPONENTS FOR DAMAGE OR LEAKS. REPLACE OR REPAIR AS NEEDED. | [11 empty] | 28
105.28-INSPECT... |  | INSPECT ELECTRICAL COMPONENTS FOR DAMAGE. REPAIR OR REPLACE AS NEEDED. | [11 empty] | 28
105.28-LUBRICA... |  | LUBRICATE AND INSPECT CONDITION OF ALL MECHANICAL COMPONENTS INCLUDING BELTS, SHAFTS, CHAINS, SPROCKETS, BEARINGS, LINKAGES, CAMS, FOLLOWERS, TABLE TOP CONVEYORS AND WEAR STRIPS. REPAIR AS NEEDED. | [11 empty] | 28
105.28-LUBRICA... |  | LUBRICATE AND INSPECT ALL PNEUMATIC COMPONENTS. REPAIR OR REPLACE AS NEEDED. | [11 empty] | 28
105.180-CHECK O... |  | CHECK OIL LEVEL AND CONDITION IN ALL GEARBOXES. DEPENDING ON CONDITION, REPLACE OIL OR REPLACE THE GEARBOX. | [11 empty] | 180
105.7-CHECK C... |  | CHECK CONDITION OF ALL MACHINE GUARDS, REPAIR OR REPLACE ANY MISSING GUARDS | [11 empty] | 7
106.28-CHECK H... |  | CHECK HYDRAULIC OIL LEVEL AND CONDITION. IF OIL IS CONTAMINATED CHANGE IT. REPLACE THE FILTER IF THE INDICATOR SHOWS IT NEEDS REPLACED. | [11 empty] | 28
106.28-INSPECT... |  | INSPECT HYDRAULIC COMPONENTS FOR DAMAGE OR LEAKS. REPLACE OR REPAIR AS NEEDED. | [11 empty] | 28
106.28-INSPECT... |  | INSPECT ELECTRICAL COMPONENTS FOR DAMAGE. REPAIR OR REPLACE AS NEEDED. | [11 empty] | 28
106.28-LUBRICA... |  | LUBRICATE AND INSPECT CONDITION OF ALL MECHANICAL COMPONENTS INCLUDING BELTS, SHAFTS, CHAINS, SPROCKETS, BEARINGS, LINKAGES, CAMS, FOLLOWERS, TABLE TOP CONVEYORS AND WEAR STRIPS. REPAIR AS NEEDED. | [11 empty] | 28
106.28-LUBRICA... |  | LUBRICATE AND INSPECT ALL PNEUMATIC COMPONENTS. REPAIR OR REPLACE AS NEEDED. | [11 empty] | 28
106.180-CHECK O... |  | CHECK OIL LEVEL AND CONDITION IN ALL GEARBOXES. DEPENDING ON CONDITION, REPLACE OIL OR REPLACE THE GEARBOX. | [11 empty] | 180
106.7-CHECK C... |  | CHECK CONDITION OF ALL MACHINE GUARDS, REPAIR OR REPLACE ANY MISSING GUARDS | [11 empty] | 7
151.28-INSPECT... |  | INSPECT FRAME FOR DAMAGE OR BROKEN WELDS. REPAIR OR REMOVE FROM SERVICE IF NEEDED. | [11 empty] | 28
151.28-CASTER ... |  | CASTER CHECK. MAKE SURE CASTER TURNS FREELY, IF YOU FIND A BAD CASTER PLEASE REPLACE IT. | [11 empty] | 28
123.7-LUBRICA... |  | LUBRICATE AND INSPECT ALL MECHANICAL COMPONENTS INCLUDING BEARINGS, SHAFTS, SPRINGS, GUIDES, MOTOR BRAKE AND HEIGHT ADJUSTMENTS. | [11 empty] | 7
123.7-INSPECT... |  | INSPECT CONDITION OF PRESSURE BELTS AND ASSOCIATED DRIVE COMPONENTS. REPAIR OR REPLACE AS NEEDED. | [11 empty] | 7
123.28-INSPECT... |  | INSPECT ELECTRICAL COMPONENTS FOR DAMAGE. REPAIR OR REPLACE AS NEEDED. | [11 empty] | 28
123.7-CHECK C... |  | CHECK CONDITION OF ALL MACHINE GUARDS, REPAIR OR REPLACE ANY MISSING GUARDS | [11 empty] | 7
124.28-LUBRICA... |  | LUBRICATE AND INSPECT ALL MECHANICAL COMPONENTS INCLUDING BEARINGS, SHAFTS, CHAINS, SPROCKETS, BELTS, GUIDES, LINKAGES AND WEAR STRIPS CLUTCHES AND BRAKES. | [11 empty] | 28
124.7-CHECK C... |  | CHECK CONDITION OF ALL MACHINE GUARDS, REPAIR OR REPLACE ANY MISSING GUARDS | [11 empty] | 7
124.28-CHECK O... |  | CHECK OIL LEVEL AND CONDITION IN ALL GEARBOXES. DEPENDING ON CONDITION, REPLACE OIL OR REPLACE THE GEARBOX. | [11 empty] | 28
124.28-INSPECT... |  | INSPECT ELECTRICAL COMPONENTS FOR DAMAGE. REPAIR OR REPLACE AS NEEDED. | [11 empty] | 28
124.14-LUBRICA... |  | LUBRICATE AND INSPECT ALL PNEUMATIC COMPONENTS. REPAIR OR REPLACE AS NEEDED. | [11 empty] | 14
124.14-CHECK T... |  | CHECK THE CONDITION OF SEAL BAR ASSEMBLY. INSPECT THE SEAL BAR PADS, TEFLON "U" BAR INSERTS, KNIFE HOLDER, AND ASSOCIATED GUIDES AND LINKAGES. REPLACE OR REPAIR IF NEEDED. | [11 empty] | 14
124.14-INSPECT... |  | INSPECT VACUUM ASSEMBLY FOR OBSTRUCTION, REMOVE FILTER ASSEMBLY ON VACUUM PUMP AND CLEAN OR REPLACE AS NEEDED. | [11 empty] | 14
124.28-INSPECT... |  | INSPECT CONDITION AND OPERATION OF THE DATE CODE PRINTER ASSEMBLY. REPAIR AS NEEDED. | [11 empty] | 28
125.28-LUBRICA... |  | LUBRICATE AND INSPECT ALL MECHANICAL COMPONENTS INCLUDING BEARINGS, SHAFTS, CHAINS, SPROCKETS, BELTS, GUIDES, LINKAGES AND WEAR STRIPS CLUTCHES AND BRAKES. | [11 empty] | 28
125.7-CHECK C... |  | CHECK CONDITION OF ALL MACHINE GUARDS, REPAIR OR REPLACE ANY MISSING GUARDS | [11 empty] | 7
125.28-CHECK O... |  | CHECK OIL LEVEL AND CONDITION IN ALL GEARBOXES. DEPENDING ON CONDITION, REPLACE OIL OR REPLACE THE GEARBOX. | [11 empty] | 28
125.28-INSPECT... |  | INSPECT ELECTRICAL COMPONENTS FOR DAMAGE. REPAIR OR REPLACE AS NEEDED. | [11 empty] | 28
125.7-LUBRICA... |  | LUBRICATE AND INSPECT ALL PNEUMATIC COMPONENTS. REPAIR OR REPLACE AS NEEDED. | [11 empty] | 7
126.14-LUBRICA... |  | LUBRICATE AND INSPECT ALL MECHANICAL COMPONENTS INCLUDING BEARINGS, SHAFTS, CHAINS, SPROCKETS, BELTS, GUIDES, LINKAGES, BALLSCREWS, WEAR STRIPS, CLUTCHES AND BRAKES. | [11 empty] | 14
126.28-LUBRICA... |  | LUBRICATE AND INSPECT ALL PNEUMATIC COMPONENTS. REPAIR OR REPLACE AS NEEDED. | [11 empty] | 28
126.28-INSPECT... |  | INSPECT ALL MACHINE FRAMEWORK FOR BENDS, CRACKS OR OTHER DAMAGES. REPAIR AS NEEDED. | [11 empty] | 28
126.7-CHECK C... |  | CHECK CONDITION OF ALL MACHINE GUARDS, REPAIR OR REPLACE ANY MISSING GUARDS | [11 empty] | 7
126.180-CHECK O... |  | CHECK OIL LEVEL AND CONDITION IN ALL GEARBOXES. DEPENDING ON CONDITION, REPLACE OIL OR REPLACE THE GEARBOX. | [11 empty] | 180
126.28-INSPECT... |  | INSPECT ELECTRICAL COMPONENTS FOR DAMAGE. REPAIR OR REPLACE AS NEEDED. | [11 empty] | 28
128.7-LUBRICA... |  | LUBRICATE AND INSPECT ALL MECHANICAL COMPONENTS INCLUDING BEARINGS, SHAFTS, SPRINGS, GUIDES, MOTOR BRAKE AND HEIGHT ADJUSTMENTS. | [11 empty] | 7
128.7-INSPECT... |  | INSPECT CONDITION OF PRESSURE BELTS AND ASSOCIATED DRIVE COMPONENTS. REPAIR OR REPLACE AS NEEDED. | [11 empty] | 7
128.28-INSPECT... |  | INSPECT ELECTRICAL COMPONENTS FOR DAMAGE. REPAIR OR REPLACE AS NEEDED. | [11 empty] | 28
128.7-CHECK C... |  | CHECK CONDITION OF ALL MACHINE GUARDS, REPAIR OR REPLACE ANY MISSING GUARDS | [11 empty] | 7
129.28-LUBRICA... |  | LUBRICATE AND INSPECT ALL MECHANICAL COMPONENTS INCLUDING BEARINGS, SHAFTS, CHAINS, SPROCKETS, BELTS, GUIDES, LINKAGES AND WEAR STRIPS CLUTCHES AND BRAKES. | [11 empty] | 28
129.7-CHECK C... |  | CHECK CONDITION OF ALL MACHINE GUARDS, REPAIR OR REPLACE ANY MISSING GUARDS | [11 empty] | 7
129.28-CHECK O... |  | CHECK OIL LEVEL AND CONDITION IN ALL GEARBOXES. DEPENDING ON CONDITION, REPLACE OIL OR REPLACE THE GEARBOX. | [11 empty] | 28
129.28-INSPECT... |  | INSPECT ELECTRICAL COMPONENTS FOR DAMAGE. REPAIR OR REPLACE AS NEEDED. | [11 empty] | 28
129.14-LUBRICA... |  | LUBRICATE AND INSPECT ALL PNEUMATIC COMPONENTS. REPAIR OR REPLACE AS NEEDED. | [11 empty] | 14
129.14-CHECK T... |  | CHECK THE CONDITION OF SEAL BAR ASSEMBLY. INSPECT THE SEAL BAR PADS, TEFLON "U" BAR INSERTS, KNIFE HOLDER, AND ASSOCIATED GUIDES AND LINKAGES. REPLACE OR REPAIR IF NEEDED. | [11 empty] | 14
129.14-INSPECT... |  | INSPECT VACUUM ASSEMBLY FOR OBSTRUCTION, REMOVE FILTER ASSEMBLY ON VACUUM PUMP AND CLEAN OR REPLACE AS NEEDED. | [11 empty] | 14
129.28-INSPECT... |  | INSPECT CONDITION AND OPERATION OF THE DATE CODE PRINTER ASSEMBLY. REPAIR AS NEEDED. | [11 empty] | 28
130.28-LUBRICA... |  | LUBRICATE AND INSPECT ALL MECHANICAL COMPONENTS INCLUDING BEARINGS, SHAFTS, CHAINS, SPROCKETS, BELTS, GUIDES, LINKAGES AND WEAR STRIPS CLUTCHES AND BRAKES. | [11 empty] | 28
130.7-CHECK C... |  | CHECK CONDITION OF ALL MACHINE GUARDS, REPAIR OR REPLACE ANY MISSING GUARDS | [11 empty] | 7
130.28-CHECK O... |  | CHECK OIL LEVEL AND CONDITION IN ALL GEARBOXES. DEPENDING ON CONDITION, REPLACE OIL OR REPLACE THE GEARBOX. | [11 empty] | 28
130.28-INSPECT... |  | INSPECT ELECTRICAL COMPONENTS FOR DAMAGE. REPAIR OR REPLACE AS NEEDED. | [11 empty] | 28
130.7-LUBRICA... |  | LUBRICATE AND INSPECT ALL PNEUMATIC COMPONENTS. REPAIR OR REPLACE AS NEEDED. | [11 empty] | 7
350.28-LUBRICA... |  | LUBRICATE AND INSPECT ALL MECHANICAL COMPONENTS INCLUDING CHAINS, SPROCKETS, SHAFTS, BEARINGS, PIPING, PIPE COUPLERS, GASKETS, PACKING SEALS, DIVERTERS, SIFTER ASSEMBLIES AND U-JOINTS, REPAIR OR REPLACE AS NEEDED. | [11 empty] | 28
350.28-LUBRICA... |  | LUBRICATE AND INSPECT ALL PNEUMATIC COMPONENTS. REPAIR OR REPLACE AS NEEDED. | [11 empty] | 28
350.28-INSPECT... |  | INSPECT CONDITION AND OPERATION OF ALL ELECTRICAL COMPONENTS. REPAIR OR REPLACE AS NEEDED. | [11 empty] | 28
350.28-CHECK T... |  | CHECK THE OIL LEVEL AND CONDITION IN THE BLOWERS. DEPENDING ON CONDITION, REPLACE OIL OR REPLACE THE BLOWER. TYPICAL OIL CHANGE INTERVALS ARE 180 DAYS. | [11 empty] | 28
350.28-CHECK T... |  | CHECK THE OIL LEVEL AND CONDITION IN ALL GEARBOXES. DEPENDING ON CONDITION REPLACE THE OIL OR REPLACE THE GEARBOX. | [11 empty] | 28
350.28-INSPECT... |  | INSPECT AIR FILTER MATERIAL ON FLOUR BLOWERS, REPLACE IF NEEDED. | [11 empty] | 28
350.28-INSPECT... |  | INSPECT MOUNTING AND CONDITION OF ALL GUARDS, REPLACE OR REPAIR IF NEEDED. | [11 empty] | 28
350.28-CHECK T... |  | CHECK THE CONDITION OF THE FLOUR SOCKS AND HOOPS. MARK ANY HOLES FOUND AND REPORT TO SANITATION. MAKE SURE THE CLAMPS ARE TIGHT AND IN GOOD CONDITION. | [11 empty] | 28
301.14-LUBRICA... |  | LUBRICATE THE DIAPHRAGM PUMP AIR SUPPLY AND INSPECT CONDITION OF THE PUMP. REPAIR ANY LEAKS OR SWAP WITH A REBUILT PUMP IF NEEDED. | [11 empty] | 14
301.7-CHECK T... |  | CHECK THE FLOW CONTROL GATE VALVE ON THE RETURN LINE. MAKE SURE IT IS SET TO ALLOW A SLOW CONTINUAL FLOW THROUGH THE PIPING WHILE STILL MAINTAINING PRESSURE AT THE OIL GUNS. | [11 empty] | 7
301.14-CHECK A... |  | CHECK ALL PIPING, HOSES AND OIL GUNS FOR LEAKS. REPAIR AS NEEDED. | [11 empty] | 14
311.28-LUBRICA... |  | LUBRICATE AND INSPECT ALL MECHANICAL COMPONENTS INCLUDING CHAINS, SPROCKETS, SHAFTS, BEARINGS, ROLLERS, PUSHERS AND FRAMEWORK. REPAIR OR REPLACE AS NEEDED. | [11 empty] | 28
311.28-LUBRICA... |  | LUBRICATE AND INSPECT ALL PNEUMATIC COMPONENTS. REPAIR OR REPLACE AS NEEDED. | [11 empty] | 28
311.14-CHECK C... |  | CHECK CONDITION OF ALL MACHINE GUARDS, REPAIR OR REPLACE ANY MISSING GUARDS | [11 empty] | 14
311.28-CHECK H... |  | CHECK HYDRAULIC OIL LEVEL AND CONDITION. IF OIL IS CONTAMINATED CHANGE. REPLACE OIL FILTER IF THE INDICATOR SHOWS IT NEEDS TO BE DONE. | [11 empty] | 28
311.28-INSPECT... |  | INSPECT CONDITION OF ALL HYDRAULIC COMPONENTS INCLUDING PUMP, PUMP COUPLER, VALVES, HOSES, CYLINDERS AND MOTOR. REPAIR OR REPLACE AS NEEDED. | [11 empty] | 28
311.28-INSPECT... |  | INSPECT CONDITION OF ALL ELECTRIAL COMPONENTS. REPAIR OR REPLACE AS NEEDED. | [11 empty] | 28
312.28-CASTER ... |  | CASTER CHECK. MAKE SURE CASTER TURNS FREELY, IF YOU FIND A BAD CASTER PLEASE CHANGE IT. | [11 empty] | 28
312.28-CHECK F... |  | CHECK FOR CRACKS IN TRO, USUALLY IN THE CORNERS. REPAIR IF NEEDED. | [11 empty] | 28
353.28-CHECK T... |  | CHECK THE AIR FILTER, CLEAN OR REPLACE IF NEEDED | [11 empty] | 28
353.28-INSPECT... |  | INSPECT ELECTRICAL COMPONENTS FOR DAMAGE. REPAIR OR REPLACE AS NEEDED | [11 empty] | 28
353.28-LUBRICA... |  | LUBRICATE AND INSPECT CONDITION OF ALL MECHANICAL COMPONENTS. REPAIR OR REPLACE AS NEEDED. | [11 empty] | 28
353.28-INSPECT... |  | INSPECT CONDITION OF ALL STEAM PIPING AND COMPONENTS. REPAIR ANY LEAKS, FAULTY VALVES OR STEAM TRAPS. | [11 empty] | 28
302.28-INSPECT... |  | INSPECT ELECTRICAL COMPONENTS FOR DAMAGE. REPAIR OR REPLACE AS NEEDED | [11 empty] | 28
302.28-CHECK T... |  | CHECK THE BINDICATORS, DIVERTERS AND PIPING FOR LEAKS AND FOR PROPER OPERATION. | [11 empty] | 28
302.7-LUBRICA... |  | LUBRICATE AND INSPECT ALL PNEUMATIC COMPONENTS. REPAIR OR REPLACE AS NEEDED. | [11 empty] | 7
303.28-INSPECT... |  | INSPECT ELECTRICAL COMPONENTS FOR DAMAGE. REPAIR OR REPLACE AS NEEDED | [11 empty] | 28
303.28-CHECK D... |  | CHECK DIVERTERS AND PIPING FOR LEAKS AND FOR PROPER OPERATION. | [11 empty] | 28
303.7-INSPECT... |  | INSPECT OPERATION AND CONDITION OF FLOUR DROP GATES. CLEAN OR REPAIR AS NEEDED. | [11 empty] | 7
303.7-LUBRICA... |  | LUBRICATE AND INSPECT ALL PNEUMATIC COMPONENTS. REPAIR OR REPLACE AS NEEDED. | [11 empty] | 7
304.28-INSPECT... |  | INSPECT ELECTRICAL COMPONENTS FOR DAMAGE. REPAIR OR REPLACE AS NEEDED | [11 empty] | 28
304.28-CHECK D... |  | CHECK DIVERTERS AND PIPING FOR LEAKS AND FOR PROPER OPERATION. | [11 empty] | 28
304.7-LUBRICA... |  | LUBRICATE AND INSPECT ALL PNEUMATIC COMPONENTS. REPAIR OR REPLACE AS NEEDED. | [11 empty] | 7
304.7-INSPECT... |  | INSPECT OPERATION AND CONDITION OF FLOUR DROP GATES. CLEAN OR REPAIR AS NEEDED. | [11 empty] | 7
306.28-CHECK S... |  | CHECK SCALING OF EACH METER FOR ACCURACY AND LOG THE RESULTS ON THE INGREDIENT METER CHECK FORM. MAKE ADJUSTMENTS OR REPAIRS IF NEEDED TO CORRECT SCALE ACCURACY. | [11 empty] | 28
306.28-CHECK A... |  | CHECK ALL PIPING FOR LEAKS. REPAIR IF NECESSARY. | [11 empty] | 28
306.28-INSPECT... |  | INSPECT CONDITION OF ALL ELECTRIAL COMPONENTS. REPAIR OR REPLACE AS NEEDED. | [11 empty] | 28
307.28-CHECK C... |  | CHECK CONDITION AND OPERATION OF AGITATOR IMPELLOR AND COUPLER. REPAIR AS NEEDED | [11 empty] | 28
307.28-CHECK T... |  | CHECK THE CONDITION AND OPERATION OF THE PUMP. REPAIR ANY LEAKS OR DAMAGE AS NEEDED. | [11 empty] | 28
307.28-INSPECT... |  | INSPECT ELECTRICAL SYSTEM FOR DAMAGE. LOOK FOR BAD CORDS, BROKEN SEALTIGHT, BOXES FALLING APART OR OTHER DEFICIENCIES. REPAIR AS NEEDED. | [11 empty] | 28
308.28-LUBRICA... |  | LUBRICATE AND INSPECT ALL MECHANICAL COMPONENTS INCLUDING BEARINGS, SHAFTS, CHAINS, MOUNTING BOLTS, SEALS, WEAR STRIPS AND FRAMEWORK. REPAIR AS NEEDED. | [11 empty] | 28
308.90-CHECK O... |  | CHECK OIL LEVEL AND CONDITION IN ALL GEARBOXES. DEPENDING ON CONDITION REPLACE OIL OR REPLACE THE GEARBOX. THE MAIN DRIVE GEARBOX MAY NEED SAMPLES TAKEN AND SENT OUT FOR ANALYSIS. | [11 empty] | 90
308.28-INSPECT... |  | INSPECT ELECTRICAL COMPONENTS FOR DAMAGE. REPAIR OR REPLACE AS NEEDED | [11 empty] | 28
308.7-CHECK C... |  | CHECK CONDITION OF ALL MACHINE GUARDS, REPAIR OR REPLACE ANY MISSING GUARDS | [11 empty] | 7
308.28-LUBRICA... |  | LUBRICATE AND INSPECT ALL PNEUMATIC COMPONENTS. REPAIR OR REPLACE AS NEEDED. | [11 empty] | 28
308.28-CHECK T... |  | CHECK THERMOMETER FOR ACCURACY USING A HAND HELD PROBE. REPAIR OR REPLACE THE THERMOMETER IF NECESSARY. | [11 empty] | 28
309.28-LUBRICA... |  | LUBRICATE AND INSPECT ALL MECHANICAL COMPONENTS INCLUDING BELTS, PULLEYS, SHAFTS, COUPLINGS, BEARINGS, ACME SCREWS, CHAINS, GUIDES AND FOLLOWERS. REPAIR OR REPLACE AS NEEDED. | [11 empty] | 28
309.180-CHECK O... |  | CHECK OIL LEVEL AND CONDITION IN ALL GEARBOXES. DEPENDING ON CONDITION REPLACE OIL OR REPLACE THE GEARBOX. | [11 empty] | 180
309.28-INSPECT... |  | INSPECT ELECTRICAL COMPONENTS FOR DAMAGE. REPAIR OR REPLACE AS NEEDED | [11 empty] | 28
309.28-INSPECT... |  | INSPECT MOTOR BRAKE FOR PROPER ADJUSTMENT. CHECK FOR PROPER OPERATION. REPAIR OR REPLACE IF NEEDED. | [11 empty] | 28
309.7-CHECK C... |  | CHECK CONDITION OF ALL MACHINE GUARDS, REPAIR OR REPLACE ANY MISSING GUARDS | [11 empty] | 7
310.28-LUBRICA... |  | LUBRICATE AND INSPECT ALL MECHANICAL COMPONENTS INCLUDING DRIVE BELT, BEARINGS, SHAFTS, CHAINS, MOUNTING BOLTS, SEALS, AND WEAR STRIPS. REPAIR AS NEEDED. | [11 empty] | 28
310.28-INSPECT... |  | INSPECT HYDRAULIC SYSTEM COMPONENTS FOR PROPER OPERATION. REPAIR ANY LEAKS. REPLACE WORN COMPONENTS AS NEEDED. | [11 empty] | 28
310.90-INSPECT... |  | INSPECT OIL LEVEL AND CONDITION IN THE MAIN DRIVE GEARBOX. IF NECESSARY TAKE A SAMPLE TO SEND OUT FOR ANALYSIS. | [11 empty] | 90
310.28-INSPECT... |  | INSPECT ELECTRICAL COMPONENTS FOR DAMAGE. REPAIR OR REPLACE AS NEEDED | [11 empty] | 28
310.7-CHECK C... |  | CHECK CONDITION OF ALL MACHINE GUARDS, REPAIR OR REPLACE ANY MISSING GUARDS | [11 empty] | 7
310.28-LUBRICA... |  | LUBRICATE AND INSPECT ALL PNEUMATIC COMPONENTS. REPAIR OR REPLACE AS NEEDED. | [11 empty] | 28
310.28-CHECK M... |  | CHECK MIXER DOOR FOR PLAY AND WORN GIBS. REPLACE OR ADJUST AS NEEDED | [11 empty] | 28
310.28-CHECK T... |  | CHECK THE CONDITION AND OPERATION OF THE GLYCOL JACKETS, LINES AND VAVLES. LOOK FOR LEAKS AND STUCK VALVES. REPAIR OR REPLACE IF NEEDED. | [11 empty] | 28
310.28-CHECK T... |  | CHECK THE THERMOMETER FOR ACCURACY. COMPARE WITH THE HAND HELD PROBE. ADJUST, CLEAN OR REPLACE COMPONENTS AS NEEDED IF THE TEMPERATURE IS INNACURETE. | [11 empty] | 28
313.28-INSPECT... |  | INSPECT ELECTRICAL COMPONENTS FOR DAMAGE OR WEAR. REPAIR OR REPLACE AS NEEDED | [11 empty] | 28
313.7-CHECK C... |  | CHECK CONDITION OF ALL MACHINE GUARDS, REPAIR OR REPLACE ANY MISSING GUARDS | [11 empty] | 7
313.7-CHECK G... |  | CHECK GLYCOL PLUMBING LINES FOR LEAKS AND MISSING OR LOOSE HANGERS. REPAIR AS NEEDED. | [11 empty] | 7
322.28-LUBRICA... |  | LUBRICATE AND INSPECT ALL MECHANICAL COMPONENTS INCLUDING BEARINGS, SHAFTS, ROLLERS, TABLE TOP CONVEYOR, GUIDES, SPROCKETS, CHAINS AND LINKAGES. REPAIR AS NEEDED. | [11 empty] | 28
322.7-CHECK C... |  | CHECK CONDITION OF ALL MACHINE GUARDS, REPAIR OR REPLACE ANY MISSING GUARDS | [11 empty] | 7
322.28-CHECK O... |  | CHECK OIL LEVEL AND CONDITION IN GEARBOXES. DEPENDING ON CONDITION REPLACE THE OIL OR REPLACE THE GEARBOX. | [11 empty] | 28
322.28-INSPECT... |  | INSPECT ELECTRICAL COMPONENTS FOR DAMAGE. REPAIR OR REPLACE AS NEEDED | [11 empty] | 28
322.28-LUBRICA... |  | LUBRICATE AND INSPECT ALL PNEUMATIC COMPONENTS. REPAIR OR REPLACE AS NEEDED. | [11 empty] | 28
314.28-INSPECT... |  | INSPECT ELECTRICAL COMPONENTS FOR DAMAGE. REPAIR OR REPLACE AS NEEDED. | [11 empty] | 28
314.90-CHECK O... |  | CHECK OIL LEVEL AND CONDITION IN THE MAIN DRIVE GEARBOX. THIS OIL NEEDS TO BE REPLACED EVERY 6 MONTHS AND OIL SAMPLE SENT OUT FOR ANALYSYS. | [11 empty] | 90
314.7-CHECK C... |  | CHECK CONDITION OF ALL MACHINE GUARDS, REPAIR OR REPLACE ANY MISSING GUARDS | [11 empty] | 7
314.28-INSPECT... |  | INSPECT THE MAIN CABINET COOLING FAN AND FILTER. REPLACE FILTER IF NEEDED. CLEAN AND INSPECT ALL HEAT SINKS AND COOLING FANS ON THE MOTORS. REPLACE COMPONENTS AS NEEDED. | [11 empty] | 28
314.28-CLEAN T... |  | CLEAN THE INTAKE FILTER ON THE VACUUM PUMP. REPLACE IF NEEDED. | [11 empty] | 28
314.28-CHECK T... |  | CHECK THE OIL LEVEL AND CONDITION IN THE VACUUM PUMP. DEPENDING ON CONDITION REPLACE THE OIL. | [11 empty] | 28
314.28-INSPECT... |  | INSPECT THE CONDITION OF THE DOUBLE SCREW SETS AND BARRELS, LOOK FOR ANY WEAR OR DAMAGE. REMOVE ANY BURRS. | [11 empty] | 28
314.90-CHECK T... |  | CHECK THE LASH ON THE 4 POINT BEARING. NEW GEARS DO NOT HAVE ANY MEASURABLE LASH. IF EXCESSIVE LASH IS FOUND, PREPARE TO REPLACE THE 4 POINT BEARING ON A DOWN DAY. | [11 empty] | 90
314.28-CHECK T... |  | CHECK THE CONDITION OF THE DRIVE BELTS AND PULLEYS. | [11 empty] | 28
314.28-CHECK T... |  | CHECK THE OPERATION AND CONDITION OF THE DOUGH DROP HOPPER, KNIFE AND AIR CYLINDER. | [11 empty] | 28
315.7-CHECK C... |  | CHECK CONDITION OF ALL MACHINE GUARDS, REPAIR OR REPLACE ANY MISSING GUARDS | [11 empty] | 7
315.28-LUBRICA... |  | LUBRICATE AND INSPECT ALL MECHANICAL COMPONENTS INCLUDING BEARINGS, SHAFTS, LINKAGES, GUIDES, WEAR STRIPS, BELTS, PULLEYS AND ROLLS. REPAIR AS NEEDED. | [11 empty] | 28
315.90-CHECK S... |  | CHECK SPIRAL CONE CLEARANCE, ADJUST IF NEEDED | [11 empty] | 90
315.180-INSPECT... |  | INSPECT OIL LEVEL AND CONDITION IN GEARBOXES. DEPENDING ON CONDITION REPLACE THE OIL OR REPLACE THE GEARBOX. | [11 empty] | 180
315.28-INSPECT... |  | INSPECT ELECTRICAL COMPONENTS FOR DAMAGE. REPAIR OR REPLACE AS NEEDED. | [11 empty] | 28
316.7-CHECK C... |  | CHECK CONDITION OF ALL MACHINE GUARDS, REPAIR OR REPLACE ANY MISSING GUARDS | [11 empty] | 7
316.14-LUBRICA... |  | LUBRICATE AND INSPECT ALL MECHANICAL COMPONENTS INCLUDING BEARINGS, SHAFTS, LINKAGES, GUIDES, WEAR STRIPS, BELTS, PULLEYS AND ROLLS. REPAIR AS NEEDED. | [11 empty] | 14
316.14-LUBE AN... |  | LUBE AND INSPECT MAIN TRAY CHAIN AND TRAYS. | [11 empty] | 14
316.28-CHECK O... |  | CHECK OIL LEVEL AND CONDITION IN GEARBOXES. DEPENDING ON CONDITION REPLACE THE OIL OR REPLACE THE GEARBOX. | [11 empty] | 28
316.28-INSPECT... |  | INSPECT ELECTRICAL COMPONENTS FOR DAMAGE. REPAIR OR REPLACE AS NEEDED. | [11 empty] | 28
317.14-LUBRICA... |  | LUBRICATE AND INSPECT ALL MECHANICAL COMPONENTS INCLUDING BEARINGS, SHAFTS, LINKAGES, GUIDES, WEAR STRIPS, BELTS, PULLEYS AND ROLLS. REPAIR AS NEEDED. | [11 empty] | 14
317.28-CHECK C... |  | CHECK CONDITION AND OPERATION OF ALL FLOUR SIFTERS. CHECK FOR TORN OR FRAYED SCREEN REPLACE AS NEEDED. | [11 empty] | 28
317.28-LUBRICA... |  | LUBRICATE AND INSPECT ALL PNEUMATIC COMPONENTS. REPAIR OR REPLACE AS NEEDED. | [11 empty] | 28
317.28-CHECK O... |  | CHECK OIL LEVEL AND CONDITION IN ALL GEARBOXES. DEPENDING ON CONDITION REPLACE THE OIL OR REPLACE THE GEARBOX. | [11 empty] | 28
317.28-INSPECT... |  | INSPECT ELECTRICAL COMPONENTS FOR DAMAGE. REPAIR OR REPLACE AS NEEDED. | [11 empty] | 28
317.7-CHECK C... |  | CHECK CONDITION OF ALL MACHINE GUARDS, REPAIR OR REPLACE ANY MISSING GUARDS | [11 empty] | 7
325.28-LUBRICA... |  | LUBRICATE AND INSPECT ALL MECHANICAL COMPONENTS INCLUDING BEARINGS, SHAFTS, LINKAGES, GUIDES, WEAR STRIPS, CHAINS, SPROCKETS, BELTS, PULLEYS AND ROLLS. REPAIR AS NEEDED. | [11 empty] | 28
325.7-CHECK C... |  | CHECK CONDITION OF ALL MACHINE GUARDS, REPAIR OR REPLACE ANY MISSING GUARDS | [11 empty] | 7
325.28-CHECK O... |  | CHECK OIL LEVEL AND CONDITION IN ALL GEARBOXES. DEPENDING ON CONDITION REPLACE THE OIL OR REPLACE THE GEARBOX. | [11 empty] | 28
325.28-INSPECT... |  | INSPECT ELECTRICAL COMPONENTS FOR DAMAGE. REPAIR OR REPLACE AS NEEDED. | [11 empty] | 28
325.28-LUBRICA... |  | LUBRICATE AND INSPECT ALL PNEUMATIC COMPONENTS. REPAIR OR REPLACE AS NEEDED. | [11 empty] | 28
330.28-LUBRICA... |  | LUBRICATE AND INSPECT ALL MECHANICAL COMPONENTS INCLUDING BEARINGS, SHAFTS, CHAINS, SPROCKETS, ROLLS, BELTS, GUIDES, TABLE TOP CHAIN, LINKAGES AND BUSHINGS. | [11 empty] | 28
330.28-LUBRICA... |  | LUBRICATE AND INSPECT ALL PNEUMATIC COMPONENTS. REPAIR OR REPLACE AS NEEDED. | [11 empty] | 28
330.28-INSPECT... |  | INSPECT ALL ELECTRICAL COMPONENTS FOR DAMAGE AND PROPER OPERATION. REPAIR OR REPLACE AS NEEDED. | [11 empty] | 28
330.7-CHECK C... |  | CHECK CONDITION OF ALL MACHINE GUARDS, REPAIR OR REPLACE ANY MISSING GUARDS | [11 empty] | 7
330.28-CHECK O... |  | CHECK OIL LEVEL AND CONDITION IN ALL GEARBOXES. DEPENDING ON CONDITION REPLACE THE OIL OR REPLACE THE GEARBOX. | [11 empty] | 28
331.28-LUBRICA... |  | LUBRICATE AND INSPECT ALL MECHANICAL COMPONENTS INCLUDING BEARINGS, SHAFTS, CHAINS, SPROCKETS, ROLLS, BELTS, GUIDES, TABLE TOP CHAIN, LINKAGES AND BUSHINGS. | [11 empty] | 28
331.28-LUBRICA... |  | LUBRICATE AND INSPECT ALL PNEUMATIC COMPONENTS. REPAIR OR REPLACE AS NEEDED. | [11 empty] | 28
331.28-INSPECT... |  | INSPECT ALL ELECTRICAL COMPONENTS FOR DAMAGE AND PROPER OPERATION. REPAIR OR REPLACE AS NEEDED. | [11 empty] | 28
331.7-CHECK C... |  | CHECK CONDITION OF ALL MACHINE GUARDS, REPAIR OR REPLACE ANY MISSING GUARDS | [11 empty] | 7
331.28-CHECK O... |  | CHECK OIL LEVEL AND CONDITION IN ALL GEARBOXES. DEPENDING ON CONDITION REPLACE THE OIL OR REPLACE THE GEARBOX. | [11 empty] | 28
332.28-INSPECT... |  | INSPECT PAN TRUCKS FOR DAMAGE. ANY THAT ARE UNSAFE FOR USE SHOULD BE REPAIRED OR REMOVED FROM SERVICE. | [11 empty] | 28
332.28-CASTER ... |  | CASTER CHECK. MAKE SURE CASTER TURNS FREELY, IF YOU FIND A BAD CASTER PLEASE CHANGE IT. | [11 empty] | 28
363.28-CASTER ... |  | CASTER CHECK. MAKE SURE CASTER TURNS FREELY, IF YOU FIND A BAD CASTER PLEASE CHANGE IT. | [11 empty] | 28
363.28-CHECK T... |  | CHECK THE RACKS FOR CRACKED OR BROKEN SHELF RACK SUPPORTS AND HANDLES. REPAIR OR REPLACE AS NEEDED. | [11 empty] | 28
355.60-CHECK C... |  | CHECK CONDITION AND OPERATION OF MONORAIL SWITCHES | [11 empty] | 60
355.60-LUBRICA... |  | LUBRICATE AND INSPECT RACK TROLLEY ASSEMBLIES | [11 empty] | 60
355.90-CHECK M... |  | CHECK MONORAIL FOR WEAR, REPAIR OR REPLACE AS NEEDED | [11 empty] | 90
319.90-LUBRICA... |  | LUBRICATE AND INSPECT ALL MECHANICAL COMPONENTS INCLUDING BEARINGS, SHAFTS, BELTS, PULLEYS | [11 empty] | 90
319.28-CLEAN T... |  | CLEAN THE HEAT EXCHANGER AIR FILTERS. REPLACE AS NEEDED. | [11 empty] | 28
319.28-INSPECT... |  | INSPECT CONDITION AND OPERATION OF ALL STEAM COMPONENTS INCLUDING STEAM TRAPS, VALVES, RADIATORS, AND PIPING. REPAIR OR REPLACE COMPONENTS AS NEEDED. | [11 empty] | 28
319.28-INSPECT... |  | INSPECT ELECTRICAL COMPONENTS FOR DAMAGE. REPAIR OR REPLACE AS NEEDED. | [11 empty] | 28
319.28-INPSECT... |  | INPSECT CONDITION OF ALL DOOR HINGES AND LATCHES. REPAIR AS NEEDED. | [11 empty] | 28
320.28-LUBRICA... |  | LUBRICATE AND INSPECT ALL MECHANICAL COMPONENTS INCLUDING BEARINGS, GEARS, SHAFTS, CHAINS, SPROCKETS, GUIDES, ROLLS, AND WEAR STRIPS. | [11 empty] | 28
320.28-INSPECT... |  | INSPECT ALL ELECTRICAL COMPONENTS FOR DAMAGE AND CHECK FOR PROPER OPERATION. | [11 empty] | 28
320.7-CHECK C... |  | CHECK CONDITION OF ALL MACHINE GUARDS, REPAIR OR REPLACE ANY MISSING GUARDS | [11 empty] | 7
320.90-CHECK O... |  | CHECK OIL LEVEL AND CONDITION IN GEARBOXES. DEPENDING ON CONDITION REPLACE THE OIL OR REPLACE THE GEARBOX. | [11 empty] | 90
320.28-CHECK C... |  | CHECK CONDITION, OPERATION, AND ADJUSTMENT OF LIFT CARRIAGE AND BRAKE ASSEMBLY. | [11 empty] | 28
320.28-LUBRICA... |  | LUBRICATE AND INSPECT ALL PNEUMATIC COMPONENTS. REPAIR OR REPLACE AS NEEDED. | [11 empty] | 28
356.7-LUBRICA... |  | LUBRICATE AND INSPECT MECHANICAL COMPONENTS INCLUDING CHAINS, CLUTCH, SPROCKETS, LINKAGES, BEARINGS, HOPPER AND AGITATOR PARTS. REPAIR AS NEEDED | [11 empty] | 7
356.7-INSPECT... |  | INSPECT SPRAY UNIT COMPONENTS, INCLUDING VALVES, PUMP, FILTER, PIPING AND SENSOR. | [11 empty] | 7
356.28-CHANGE ... |  | CHANGE ALL WATER FILTERS | [11 empty] | 28
356.7-LUBRICA... |  | LUBRICATE AND INSPECT ALL PNEUMATIC COMPONENTS. REPAIR OR REPLACE AS NEEDED. | [11 empty] | 7
356.7-CHECK C... |  | CHECK CONDITION OF ALL MACHINE GUARDS, REPAIR OR REPLACE ANY MISSING GUARDS | [11 empty] | 7
321.28-LUBRICA... |  | LUBRICATE AND INSPECT ALL MECHANICAL COMPONENTS INCLUDING BEARINGS, SHAFTS, BELTS, CHAINS, SPROCKETS, WEAR STRIP AND FRAMEWORK. REPAIR AS NEEDED | [11 empty] | 28
321.7-CHECK C... |  | CHECK CONDITION OF ALL MACHINE GUARDS, REPAIR OR REPLACE ANY MISSING GUARDS | [11 empty] | 7
321.90-CHECK O... |  | CHECK OIL LEVEL IN ALL GEAR BOXES. DEPENDING ON CONDITION OF OIL REPLACE OIL OR REPLACE THE GEARBOX. | [11 empty] | 90
321.28-INSPECT... |  | INSPECT ELECTRICAL SYSTEM FOR DAMAGE. LOOK FOR BAD CORDS, BROKEN SEALTIGHT, BOXES FALLING APART OR OTHER DEFICIENCIES. REPAIR AS NEEDED. | [11 empty] | 28
321.14-CHECK C... |  | CHECK CONDITION AND OPERATION OF ALL PROXIMITY SWITCHES AND ACTUATING ASSEMBLIES | [11 empty] | 14
321.28-LUBRICA... |  | LUBRICATE AND INSPECT ALL MECHANICAL COMPONENTS INCLUDING BEARINGS, SHAFTS, LINKAGES, CAMS, CHAINS, SPROCKETS, BELTS, INTRALOX BELTING, GUIDES AND FRAMEWORK. REPAIR AS NEEDED. | [11 empty] | 28
321.7-CHECK C... |  | CHECK CONDITION OF ALL MACHINE GUARDS, REPAIR OR REPLACE ANY MISSING GUARDS | [11 empty] | 7
321.28-CHECK O... |  | CHECK OIL LEVEL AND CONDITION IN GEARBOXES. DEPENDING ON CONDITION REPLACE THE OIL OR REPLACE THE GEARBOX. | [11 empty] | 28
321.28-INSPECT... |  | INSPECT ELECTRICAL COMPONENTS FOR DAMAGE. REPAIR OR REPLACE AS NEEDED. | [11 empty] | 28
321.28-LUBRICA... |  | LUBRICATE AND INSPECT PNEUMATIC COMPONENTS. | [11 empty] | 28
322.28-LUBE AN... |  | LUBE AND INSPECT ALL MECHANICAL COMPONENTS INCLUDING CHAINS, SPROCKETS, BEARINGS, SHAFTS, CONVEYOR CHAIN, GUIDES, WEAR STRIPS, AND LOADER BARS. REPAIR AS NEEDED | [11 empty] | 28
322.7-CHECK C... |  | CHECK CONDITION OF ALL MACHINE GUARDS, REPAIR OR REPLACE ANY MISSING GUARDS | [11 empty] | 7
322.28-CHECK O... |  | CHECK OIL LEVEL AND CONDITION IN GEARBOXES. DEPENDING ON CONDITION REPLACE THE OIL OR REPLACE THE GEARBOX. | [11 empty] | 28
322.28-INSPECT... |  | INSPECT ELECTRICAL COMPONENTS FOR DAMAGE. REPAIR OR REPLACE AS NEEDED. | [11 empty] | 28
322.7-LUBRICA... |  | LUBRICATE AND INSPECT ALL PNEUMATIC COMPONENTS. REPAIR OR REPLACE AS NEEDED. | [11 empty] | 7
324.28-LUBRICA... |  | LUBRICATE AND INSPECT ALL MECHANICAL COMPONENTS INCLUDING BEARINGS, CHAINS, SPROCKETS, LINKAGES, WEAR STRIPS, GUIDES, ROLLS, BELTS, PULLEYS AND FRAMEWORK. REPAIR AS NEEDED | [11 empty] | 28
324.7-CHECK C... |  | CHECK CONDITION OF ALL MACHINE GUARDS, REPAIR OR REPLACE ANY MISSING GUARDS | [11 empty] | 7
324.28-CHECK O... |  | CHECK OIL LEVEL AND CONDITION IN GEARBOX. DEPENDING ON CONDITION REPLACE OIL OR REPLACE THE GEARBOX. | [11 empty] | 28
324.28-INSPECT... |  | INSPECT ELECTRICAL COMPONENTS FOR DAMAGE, REPLACE AS NEEDED | [11 empty] | 28
324.7-LUBRICA... |  | LUBRICATE AND INSPECT ALL PNEUMATIC COMPONENTS, REPAIR AS NEEDED. | [11 empty] | 7
324.28-CHECK T... |  | CHECK THE CONDITION OF THE DEPANNER CUPS. REPLACE BELT IF NEEDED. | [11 empty] | 28
327.28-LUBRICA... |  | LUBRICATE AND INPSECT ALL MECHANICAL COMPONENTS INCLUDING BEARINGS, SHAFTS, CHAINS, SPROCKETS, WENDWAY CHAIN, WENDWAY SPROCKETS, GUIDES, TRANSFER ROLLS AND FRAMEWORK. REPAIR AS NEEDED | [11 empty] | 28
327.7-CHECK C... |  | CHECK CONDITION OF ALL MACHINE GUARDS, REPAIR OR REPLACE ANY MISSING GUARDS | [11 empty] | 7
327.28-CHECK O... |  | CHECK OIL LEVEL AND CONDITION IN GEARBOXES. DEPENDING ON CONDITION REPLACE OIL OR REPLACE THE GEARBOX. | [11 empty] | 28
327.28-INSPECT... |  | INSPECT ELECTRICAL COMPONENTS FOR DAMAGE, REPLACE AS NEEDED | [11 empty] | 28
328.7-CHECK A... |  | CHECK AND FILL COOLER MAIN PRODUCT CHAIN OILER, CHECK OPERATION AND ADJUSTMENT, SEE YOUR SUPERVISOR FOR ADJUSTMENT INSTRUCTIONS. | [11 empty] | 7
328.14-LUBRICA... |  | LUBRICATE AND INSPECT ALL MECHANICAL COMPONENTS INCLUDING BEARINGS, CHAINS, SPROCKETS, LINKAGES, WEAR STRIPS, GUIDES, ROLLS, BELTS, PULLEYS AND FRAMEWORK. REPAIR AS NEEDED | [11 empty] | 14
328.7-INSPECT... |  | INSPECT CONDITION AND OPERATION OF TIER TRAVEL LIMIT SAFTIES. ADJUST OR REPAIR AS NEEDED | [11 empty] | 7
328.28-CHECK O... |  | CHECK OIL LEVEL AND CONDITION IN MAIN DRIVE GEARBOX. DEPENDING ON CONDITION REPLACE OIL OR COLLECT A SAMPLE TO SEND OUT FOR ANALYSIS. | [11 empty] | 28
328.28-INSPECT... |  | INSPECT ELECTRICAL COMPONENTS FOR DAMAGE, REPLACE AS NEEDED | [11 empty] | 28
328.28-CHECK O... |  | CHECK OPERATION OF THE CONVEYOR CHAIN OILERS AND CLEAR THE NOZZLES | [11 empty] | 28
329.28-LUBRICA... |  | LUBRICATE AND INSPECT ALL MECHANICAL COMPONENTS INCLUDING BEARINGS, CHAINS, SPROCKETS, LINKAGES, WEAR STRIPS, GUIDES, ROLLS, BELTS, PULLEYS AND FRAMEWORK. REPAIR AS NEEDED | [11 empty] | 28
329.7-CHECK C... |  | CHECK CONDITION OF ALL MACHINE GUARDS, REPAIR OR REPLACE ANY MISSING GUARDS | [11 empty] | 7
329.28-CHECK O... |  | CHECK OIL LEVEL AND CONDITION IN GEARBOXES. DEPENDING ON CONDITION REPLACE OIL OR REPLACE THE GEARBOX. | [11 empty] | 28
329.28-INSPECT... |  | INSPECT ELECTRICAL COMPONENTS FOR DAMAGE, REPLACE AS NEEDED | [11 empty] | 28
326.365-REPLACE... |  | REPLACE INTRALOX BELTING AND SPROCKETS | [11 empty] | 365
326.28-INSPECT... |  | INSPECT CONDITION OF ALL INTRALOX SPROCKETS, REPAIR OR REPLACE AS NEEDED. | [11 empty] | 28
326.7-LUBRICA... |  | LUBRICATE AND INSPECT ALL PNEUMATIC COMPONENTS, REPAIR AS NEEDED. | [11 empty] | 7
326.28-INSPECT... |  | INSPECT ELECTRICAL COMPONENTS FOR DAMAGE, REPAIR OR REPLACE AS NEEDED | [11 empty] | 28
326.180-CHANGE ... |  | CHANGE OIL LEVEL AND CONDITION IN ALL GEARBOXES, DEPENDING ON CONDITION REPLACE OIL OR REPLACE THE GEARBOX | [11 empty] | 180
326.7-CHECK C... |  | CHECK CONDITION OF ALL MACHINE GUARDS, REPAIR OR REPLACE ANY MISSING GUARDS | [11 empty] | 7
366.7-LUBRICA... |  | LUBRICATE AND INSPECT MECHANICAL COMPONENTS INCLUDING CHAIN, SPROCKETS, DRIVE BELT, SHAFTS, LEAD SCREWS, SCRAPERS, LATTICE GUIDES, BUSHINGS AND LINKAGES. REPAIR AS NEEDED | [11 empty] | 7
366.28-INSPECT... |  | INSPECT ELECTRICAL SYSTEM FOR DAMAGE. LOOK FOR BAD CORDS, BROKEN SEALTIGHT, BOXES FALLING APART OR OTHER DEFICIENCIES. REPAIR AS NEEDED. | [11 empty] | 28
366.7-CHECK C... |  | CHECK CONDITION OF ALL MACHINE GUARDS AND SAFETY SWITCHES, REPAIR OR REPLACE AS NEEDED. | [11 empty] | 7
366.28-REMOVE ... |  | REMOVE INTRALOX BELTS FOR SANITATION TO CLEAN. CHECK THE CONDITION AND OPERATION OF THE INTRALOX BELTS AND SPROCKETS. REPLACE OR REPAIR IF NEEDED. | [11 empty] | 28
367.7-LUBRICA... |  | LUBRICATE AND INSPECT MECHANICAL COMPONENTS INCLUDING CHAIN, SPROCKETS, DRIVE BELT, SHAFTS, LEAD SCREWS, SCRAPERS, LATTICE GUIDES, BUSHINGS AND LINKAGES. REPAIR AS NEEDED | [11 empty] | 7
367.28-INSPECT... |  | INSPECT ELECTRICAL SYSTEM FOR DAMAGE. LOOK FOR BAD CORDS, BROKEN SEALTIGHT, BOXES FALLING APART OR OTHER DEFICIENCIES. REPAIR AS NEEDED. | [11 empty] | 28
367.7-CHECK C... |  | CHECK CONDITION OF ALL MACHINE GUARDS AND SAFETY SWITCHES, REPAIR OR REPLACE AS NEEDED. | [11 empty] | 7
367.28-REMOVE ... |  | REMOVE INTRALOX BELTS FOR SANITATION TO CLEAN. CHECK THE CONDITION AND OPERATION OF THE INTRALOX BELTS AND SPROCKETS. REPLACE OR REPAIR IF NEEDED. | [11 empty] | 28
368.28-LUBRICA... |  | LUBRICATE AND INSPECT ALL MECHANICAL COMPONETS INCLUDING CHAINS, SPROCKETS, SHAFTS, GUIDES, LINKAGES, CAMS, FOLLOWERS, PUSHERS, CUTTERS, BELTS, ROLLS AND FRAMEWORK. REPAIR AS NEEDED | [11 empty] | 28
368.28-CHECK C... |  | CHECK CONDITION AND OPERATION OF ALL HEAT BELTS AND TEMPERATURE CONTROLS. REPAIR OR REPLACE AS NEEDED. | [11 empty] | 28
368.7-CHECK C... |  | CHECK CONDITION OF ALL MACHINE GUARDS, REPAIR OR REPLACE ANY MISSING GUARDS | [11 empty] | 7
368.28-INSPECT... |  | INSPECT ELECTRICAL COMPONENTS FOR DAMAGE. REPAIR OR REPLACE AS NEEDED | [11 empty] | 28
368.7-CHECK A... |  | CHECK AND ADJUST SAFETIES, INCLUDING LIMIT SWITCHES. IF ANY SAFETIES ARE NOT FUNCTIONING PROPERLY REPAIR IMMEDIATELY. IF ANY CAN NOT BE REPAIRED NOTIFY YOUR SUPERVISOR IMMEDIATELY.......... | [11 empty] | 7
368.28-LUBRICA... |  | LUBRICATE AND INSPECT PNEUMATIC COMPONENTS. REPAIR OR REPLACE AS NEEDED | [11 empty] | 28
369.28-LUBRICA... |  | LUBRICATE AND INSPECT ALL MECHANICAL COMPONETS INCLUDING CHAINS, SPROCKETS, SHAFTS, GUIDES, LINKAGES, CAMS, FOLLOWERS, PUSHERS, CUTTERS, BELTS, ROLLS AND FRAMEWORK. REPAIR AS NEEDED | [11 empty] | 28
369.28-CHECK C... |  | CHECK CONDITION AND OPERATION OF ALL HEAT BELTS AND TEMPERATURE CONTROLS. REPAIR OR REPLACE AS NEEDED. | [11 empty] | 28
369.7-CHECK C... |  | CHECK CONDITION OF ALL MACHINE GUARDS, REPAIR OR REPLACE ANY MISSING GUARDS | [11 empty] | 7
369.28-INSPECT... |  | INSPECT ELECTRICAL COMPONENTS FOR DAMAGE. REPAIR OR REPLACE AS NEEDED | [11 empty] | 28
369.7-CHECK A... |  | CHECK AND ADJUST SAFETIES, INCLUDING LIMIT SWITCHES. IF ANY SAFETIES ARE NOT FUNCTIONING PROPERLY REPAIR IMMEDIATELY. IF ANY CAN NOT BE REPAIRED NOTIFY YOUR SUPERVISOR IMMEDIATELY.......... | [11 empty] | 7
369.28-LUBRICA... |  | LUBRICATE AND INSPECT PNEUMATIC COMPONENTS. REPAIR OR REPLACE AS NEEDED | [11 empty] | 28
370.7-LUBRICA... |  | LUBRICATE AND INSPECT ALL MECHANICAL COMPONETS INCLUDING CHAINS, SPROCKETS, SHAFTS, GUIDES, LINKAGES, CAMS, FOLLOWERS, PUSHERS, CUTTERS, BELTS, ROLLS AND FRAMEWORK. REPAIR AS NEEDED | [11 empty] | 7
370.7-LUBE AN... |  | LUBE AND INSPECT SCOPE SHUTTLE AND FILL RESERVOIR WITH 10W OIL | [11 empty] | 7
370.28-INSPECT... |  | INSPECT OIL LEVEL AND CONDITION IN GEARBOXES. DEPENDING ON CONDITION REPLACE OIL OR REPLACE THE GEARBOX. | [11 empty] | 28
370.7-CHECK C... |  | CHECK CONDITION OF ALL MACHINE GUARDS, REPAIR OR REPLACE ANY MISSING GUARDS | [11 empty] | 7
370.28-INSPECT... |  | INSPECT ELECTRICAL COMPONENTS FOR DAMAGE. REPAIR OR REPLACE AS NEEDED | [11 empty] | 28
370.28-LUBRICA... |  | LUBRICATE AND INSPECT ALL PNEUMATIC COMPONENTS REPLACE AS NEEDED. | [11 empty] | 28
371.7-LUBRICA... |  | LUBRICATE AND INSPECT ALL MECHANICAL COMPONETS INCLUDING CHAINS, SPROCKETS, SHAFTS, GUIDES, LINKAGES, CAMS, FOLLOWERS, PUSHERS, CUTTERS, BELTS, ROLLS AND FRAMEWORK. REPAIR AS NEEDED | [11 empty] | 7
371.7-LUBE AN... |  | LUBE AND INSPECT SCOPE SHUTTLE AND FILL RESERVOIR WITH 10W OIL | [11 empty] | 7
371.28-INSPECT... |  | INSPECT OIL LEVEL AND CONDITION IN GEARBOXES. DEPENDING ON CONDITION REPLACE OIL OR REPLACE THE GEARBOX. | [11 empty] | 28
371.7-CHECK C... |  | CHECK CONDITION OF ALL MACHINE GUARDS, REPAIR OR REPLACE ANY MISSING GUARDS | [11 empty] | 7
371.28-INSPECT... |  | INSPECT ELECTRICAL COMPONENTS FOR DAMAGE. REPAIR OR REPLACE AS NEEDED | [11 empty] | 28
371.28-LUBRICA... |  | LUBRICATE AND INSPECT ALL PNEUMATIC COMPONENTS REPLACE AS NEEDED. | [11 empty] | 28
379.28-INSPECT... |  | INSPECT ALL MECHANICAL COMPONENTS FOR DAMAGE AND EXCESSIVE WEAR. REPAIR OR REPLACE PARTS AS NEEDED. | [11 empty] | 28
379.14-CHECK T... |  | CHECK THE CONDITION OF ALL SPRINGS AND LINKAGES. REPAIR OR REPLACE AS NEEDED. | [11 empty] | 14
379.28-CHECK O... |  | CHECK OPERATION AND CONDITION OF PRINTER ASSEMBLY, REPAIR OR REPLACE COMPONENTS AS NEEDED. | [11 empty] | 28
379.14-CHECK C... |  | CHECK CONDITION OF BRUSH ASSEMBLY. CLEAN DEBRIS OUT OF CHIANS AND SPROCKETS, INSPECT ADJUSTMENT LINKAGE AND LEAD SCREW. REPAIR AS NEEDED. | [11 empty] | 14
379.28-INSPECT... |  | INSPECT ELECTRICAL COMPONENTS FOR DAMAGE. REPAIR OR REPLACE AS NEEDED | [11 empty] | 28
379.28-CHECK C... |  | CHECK CONDITION AND OPERATION OF LOC REEL ASSEMBLY | [11 empty] | 28
380.28-INSPECT... |  | INSPECT ALL MECHANICAL COMPONENTS FOR DAMAGE AND EXCESSIVE WEAR. REPAIR OR REPLACE PARTS AS NEEDED. | [11 empty] | 28
380.14-CHECK T... |  | CHECK THE CONDITION OF ALL SPRINGS AND LINKAGES. REPAIR OR REPLACE AS NEEDED. | [11 empty] | 14
380.28-CHECK O... |  | CHECK OPERATION AND CONDITION OF PRINTER ASSEMBLY, REPAIR OR REPLACE COMPONENTS AS NEEDED. | [11 empty] | 28
380.14-CHECK C... |  | CHECK CONDITION OF BRUSH ASSEMBLY. CLEAN DEBRIS OUT OF CHIANS AND SPROCKETS, INSPECT ADJUSTMENT LINKAGE AND LEAD SCREW. REPAIR AS NEEDED. | [11 empty] | 14
380.28-INSPECT... |  | INSPECT ELECTRICAL COMPONENTS FOR DAMAGE. REPAIR OR REPLACE AS NEEDED | [11 empty] | 28
380.28-CHECK C... |  | CHECK CONDITION AND OPERATION OF LOC REEL ASSEMBLY | [11 empty] | 28
375.28-LUBRICA... |  | LUBRICATE AND INSPECT ALL MECHANICAL COMPONENTS INCLUDING CHAINS, SPROCKETS, BELTS, PULLEYS, LINKAGES, PUSHERS, GUIDES AND WEAR STRIPS. REPAIR AS NEEDED | [11 empty] | 28
375.28-CHECK O... |  | CHECK OIL LEVEL AND CONDITION IN GEARBOXES. DEPENDING ON CONDITION REPLACE OIL OR REPLACE THE GEARBOX. | [11 empty] | 28
375.7-CHECK C... |  | CHECK CONDITION OF ALL MACHINE GUARDS, REPAIR OR REPLACE ANY MISSING GUARDS | [11 empty] | 7
375.28-INSPECT... |  | INSPECT ELECTRICAL COMPONENTS FOR DAMAGE. REPAIR OR REPLACE AS NEEDED | [11 empty] | 28
375.7-LUBRICA... |  | LUBRICATE AND INSPECT ALL PNEUMATIC COMPONENTS REPLACE AS NEEDED. | [11 empty] | 7
376.28-INSPECT... |  | INSPECT ALL MECHANICAL COMPONENTS FOR DAMAGE AND EXCESSIVE WEAR. REPAIR OR REPLACE PARTS AS NEEDED. | [11 empty] | 28
376.14-CHECK T... |  | CHECK THE CONDITION OF ALL SPRINGS AND LINKAGES. REPAIR OR REPLACE AS NEEDED. | [11 empty] | 14
376.28-CHECK O... |  | CHECK OPERATION AND CONDITION OF PRINTER ASSEMBLY, REPAIR OR REPLACE COMPONENTS AS NEEDED. | [11 empty] | 28
376.14-CHECK C... |  | CHECK CONDITION OF BRUSH ASSEMBLY. CLEAN DEBRIS OUT OF CHIANS AND SPROCKETS, INSPECT ADJUSTMENT LINKAGE AND LEAD SCREW. REPAIR AS NEEDED. | [11 empty] | 14
376.28-INSPECT... |  | INSPECT ELECTRICAL COMPONENTS FOR DAMAGE. REPAIR OR REPLACE AS NEEDED | [11 empty] | 28
376.28-CHECK C... |  | CHECK CONDITION AND OPERATION OF LOC REEL ASSEMBLY | [11 empty] | 28
548.28-LUBRICA... |  | LUBRICATE AND INSPECT ALL PNEUMATIC COMPONENTS. REPAIR OR REPLACE AS NEEDED | [11 empty] | 28
548.28-LUBRICA... |  | LUBRICATE AND INSPECT ALL MECHANICAL COMPONENTS INCLUDING SHAFTS, BEARINGS, U-JOINTS, CHAINS, SPROCKETS, AUGERS, PIPING, DIVERTERS, THREADED HARDWARE, GASKETS AND SEALS. | [11 empty] | 28
548.28-CHECK T... |  | CHECK THE OIL LEVELS FOR THE BLOWERS - FILL TO JUST UNDER FILL PLUG. | [11 empty] | 28
548.28-INSPECT... |  | INSPECT AIR FILTER MATERIAL ON FLOUR BLOWERS, REPLACE IF NEEDED. | [11 empty] | 28
548.90-INSPECT... |  | INSPECT ELECTRICAL COMPONENTS FOR DAMAGE. REPLACE IF NEEDED | [11 empty] | 90
548.180-CHANGE ... |  | CHANGE OIL IN ALL FLOUR BLOWERS | [11 empty] | 180
548.28-INSPECT... |  | INSPECT MOUNTING AND CONDITION OF ALL GUARDS, REPLACE OR REPAIR IF NEEDED. | [11 empty] | 28
541.28-CHECK C... |  | CHECK CALIBRATION ACCURACY OF ALL INGREDIENT METERS. USE THE INGREDIENT METER CHECK FORM TO LOG THE READINGS. MAKE ANY ADJUSTMENTS OR REPAIRS IF NEEDED TO RESTORE ACCURACY. | [11 empty] | 28
541.28-CHECK A... |  | CHECK ALL PIPING FOR LEAKS OR DAMAGE, REPAIR AS NEEDED | [11 empty] | 28
541.28-INSPECT... |  | INSPECT ELECTRICAL COMPONENTS FOR DAMAGE. REPLACE IF NEEDED | [11 empty] | 28
541.28-LUBRICA... |  | LUBRICATE AND INSPECT ALL PNEUMATIC COMPONENTS. REPAIR OR REPLACE AS NEEDED | [11 empty] | 28
504.14-CHECK C... |  | CHECK CONDITION AND OPERATION OF AGITATOR IMPELLOR AND COUPLER. REPAIR IF NEEDED | [11 empty] | 14
504.28-INSPECT... |  | INSPECT ALL PIPING FOR LEAKS OR DAMAGE. REPAIR AS NEEDED. | [11 empty] | 28
504.28-CHECK T... |  | CHECK THE CONDITION AND OPERATION OF THE PUMP. | [11 empty] | 28
504.28-INSPECT... |  | INSPECT ELECTRICAL COMPONENTS FOR DAMAGE. REPLACE IF NEEDED | [11 empty] | 28
505.28-LUBRICA... |  | LUBRICATE AND INSPECT ALL MECHANICAL COMPONENTS INCLUDING GEARBOXES, BEARINGS, SHAFTS, LEAD SCREWS, BELTS, PULLEYS, AND FRAMEWORK. REPAIR AS NEEDED. | [11 empty] | 28
505.28-INSPECT... |  | INSPECT ELECTRICAL COMPONENTS FOR DAMAGE. REPLACE IF NEEDED. | [11 empty] | 28
505.28-INSPECT... |  | INSPECT MOTOR BRAKE FOR PROPER ADJUSTMENT. CHECK FOR PROPER OPERATION. REPAIR OR REPLACE IF NEEDED. | [11 empty] | 28
505.7-CHECK C... |  | CHECK CONDITION OF ALL MACHINE GUARDS, REPAIR OR REPLACE ANY MISSING GUARDS | [11 empty] | 7
506.28-LUBRICA... |  | LUBRICATE AND INSPECT ALL MECHANICAL COMPONENTS INCLUDING BEARINGS, SHAFTS, SEALS, BUSHINGS, BELTS, PULLEYS AND WEAR STRIPS. REPAIR AS NEEDED | [11 empty] | 28
506.14-LUBRICA... |  | LUBRICATE AND INSPECT ALL PNEUMATIC COMPONENTS. REPAIR OR REPLACE AS NEEDED | [11 empty] | 14
506.28-CHECK O... |  | CHECK OIL LEVEL AND CONDITION IN THE AGITATOR GEARBOX. TAKE A SAMPLE TO SEND OUT FOR ANALYSIS IF NEEDED. DEPENDING ON CONDITION REPLACE THE OIL IN THE GEARBOX. | [11 empty] | 28
506.28-INSPECT... |  | INSPECT HYDRAULIC COMPONENTS FOR PROPER OPERATION. REPAIR OR REPLACE ANY LEAKING OR DEFECTIVE PARTS. CHECK FLUID LEVEL AND FILL TO PROPER LEVEL IF NEEDED. | [11 empty] | 28
506.28-INSPECT... |  | INSPECT ELECTRICAL COMPONENTS FOR PROPER OPERATION. REPLACE DEFECTIVE COMPONENTS IF NEEDED. | [11 empty] | 28
506.7-CHECK C... |  | CHECK CONDITION OF ALL MACHINE GUARDS, REPAIR OR REPLACE ANY MISSING GUARDS | [11 empty] | 7
506.28-CHECK A... |  | CHECK ALL PIPING FOR LEAKS OR DAMAGE, REPAIR AS NEEDED | [11 empty] | 28
542.28-CHECK C... |  | CHECK CALIBRATION ACCURACY OF ALL INGREDIENT METERS. USE THE INGREDIENT METER CHECK FORM TO LOG THE READINGS. MAKE ANY ADJUSTMENTS OR REPAIRS IF NEEDED TO RESTORE ACCURACY. | [11 empty] | 28
542.28-CHECK A... |  | CHECK ALL PIPING FOR LEAKS OR DAMAGE, REPAIR AS NEEDED | [11 empty] | 28
542.28-INSPECT... |  | INSPECT ELECTRICAL COMPONENTS FOR DAMAGE. REPLACE IF NEEDED | [11 empty] | 28
542.28-LUBRICA... |  | LUBRICATE AND INSPECT ALL PNEUMATIC COMPONENTS. REPAIR OR REPLACE AS NEEDED | [11 empty] | 28
510.28-LUBRICA... |  | LUBRICATE AND INSPECT ALL MECHANICAL COMPONENTS INCLUDING BEARINGS, SHAFTS, SEALS, BUSHINGS, CHAINS, SPROCKETS, GUIDES, WEAR STRIPS, GEARS, AND FRAMING COMPONENTS | [11 empty] | 28
510.14-LUBRICA... |  | LUBRICATE AND INSPECT ALL PNEUMATIC COMPONENTS. REPAIR OR REPLACE AS NEEDED | [11 empty] | 14
510.90-CHECK O... |  | CHECK OIL LEVEL AND CONDITION IN THE GEARBOXES. DEPENDING ON CONDITION REPLACE THE OIL OR REPLACE THE GEARBOX. IF NECESSARY TAKE AN OIL SAMPLE TO SEND OUT FOR ANALYSYS | [11 empty] | 90
510.28-INSPECT... |  | INSPECT ELECTRICAL COMPONENTS FOR DAMAGE. REPLACE BAD COMPONENTS AS NEEDED | [11 empty] | 28
510.7-CHECK C... |  | CHECK CONDITION OF ALL MACHINE GUARDS, REPAIR OR REPLACE ANY MISSING GUARDS | [11 empty] | 7
515.28-LUBRICA... |  | LUBRICATE AND INSPECT ALL MECHANICAL COMPONENTS INCLUDING BEARINGS, SHAFTS, TRACKS, FOLLOWERS, CHAINS, SPROCKETS, LINKAGES, FRAMING AND MOUNTING HARDWARE. REPAIR AS NEEDED | [11 empty] | 28
515.28-LUBRICA... |  | LUBRICATE AND INSPECT PNEUMATIC COMPONENTS. REPAIR OR REPLACE AS NEEDED | [11 empty] | 28
515.28-INSPECT... |  | INSPECT ALL ELECTRICAL COMPONENTS. REPLACE DEFECTIVE COMPONENTS AS NEEDED. | [11 empty] | 28
515.28-INSPECT... |  | INSPECT TRO FOR CRACKS AND GREASE CASTERS. REPLACE ANY BAD CASTERS. | [11 empty] | 28
515.14-LUBRICA... |  | LUBRICATE AND INSPSECT ALL MECHANICAL COMPONENTS INCLUDING BEARINGS, SHAFTS, CHAINS, SPROCKETS, GEARS, CLUTCHES, BRAKES, CAMS, FOLLOWERS, BELTS, PULLEYS, LINKAGES, PISTONS, PISTON BLOCK, ROLLS, CONVEYOR BELTS AND CONVEYOR TENSIONER. REPAIR OR REPLACE COMPONENTS AS NEEDED | [11 empty] | 14
515.7-CHECK C... |  | CHECK CONDITION OF ALL MACHINE GUARDS, REPAIR OR REPLACE ANY MISSING GUARDS | [11 empty] | 7
515.28-INSPECT... |  | INSPECT HYDRAULIC COMPONENTS FOR PROPER OPERATION. REPAIR OR REPLACE ANY LEAKING OR DEFECTIVE PARTS. CHECK FLUID LEVEL AND FILL TO PROPER LEVEL IF NEEDED. | [11 empty] | 28
515.14-LUBRICA... |  | LUBRICATE AND INSPECT ALL PNEUMATIC COMPONENTS. REPAIR OR REPLACE AS NEEDED | [11 empty] | 14
515.14-INSPECT... |  | INSPECT RAM, ROUNDER DRUM, PISTON BLOCK, PISTONS AND KICKER ROLL FOR DAMAGE OR MISSING PIECES. REPLACE DAMAGED COMPONENTS IF NEEDED. IF PIECES ARE MISSING REPORT THIS TO YOUR SUPERVISOR. | [11 empty] | 14
515.28-LUBRICA... |  | LUBRICATE AND INSPECT ALL MECHANICAL COMPONENTS INCLUDING BEARINGS, SHAFTS, GEARS, CHAINS, SPROCKETS, BELTS, ROLLS, LINKAGES, BUSHINGS, CAMS AND MOTOR BRAKE. REPAIR AS NEEDED. | [11 empty] | 28
515.90-CHECK O... |  | CHECK OIL LEVEL AND CONDITION IN THE GEARBOX. DEPENDING ON CONDITION REPLACE THE OIL OR REPLACE THE GEARBOX. | [11 empty] | 90
515.7-CHECK C... |  | CHECK CONDITION OF ALL MACHINE GUARDS, REPAIR OR REPLACE ANY MISSING GUARDS | [11 empty] | 7
515.28-INSPECT... |  | INSPECT ELECTRICAL COMPONENTS FOR DAMAGE. REPLACE AS NEEDED. | [11 empty] | 28
512.28-LUBRICA... |  | LUBRICATE AND INSPECT ALL MECHANICAL COMPONENTS INCLUDING BEARINGS, SHAFTS, SEALS, GUIDES, ROLLS, BELTS, SPROCKETS AND WEAR STRIPS. REPAIR OR REPLACE AS NEEDED. | [11 empty] | 28
512.28-INSPECT... |  | INSPECT OIL LEVEL AND CONDITION IN GEARBOXES. DEPENDING ON CONDITION REPLACE THE OIL OR REPLACE THE GEARBOX. | [11 empty] | 28
512.180-REPLACE... |  | REPLACE THE OIL IN THE DOUBLE SCREW GEARBOX EVERY SIX MONTHS. IF NECESSARY TAKE AN OIL SAMPLE TO SEND OUT FOR ANALYSYS. | [11 empty] | 180
512.7-CHECK C... |  | CHECK CONDITION OF ALL MACHINE GUARDS, REPAIR OR REPLACE ANY MISSING GUARDS | [11 empty] | 7
512.28-LUBRICA... |  | LUBRICATE AND INSPECT ALL PNEUMATIC COMPONENTS INCLUDING THE VACUUM GENERATOR AND ASSOCIATED VACUUM COMPONENTS. | [11 empty] | 28
512.28-CHECK C... |  | CHECK CONDITION AND OPERATION OF ELECTRICAL COMPONENTS. REPAIR OR REPLACE AS NEEDED. | [11 empty] | 28
512.28-CHECK C... |  | CHECK CONDITION AND OPERATION OF SCREW AUGERS AND BARRELS. | [11 empty] | 28
513.28-LUBRICA... |  | LUBRICATE AND INSPECT ALL MECHANICAL COMPONENTS INCLUDING BEARINGS, SHAFTS, SEALS, GUIDES, ROLLS, BELTS, PULLEYS, CAMS, FOLLOWER AND SIFTER LINKAGE ROD. | [11 empty] | 28
513.28-CHECK O... |  | CHECK OIL LEVEL IN GERARBOXES. DEPENDING ON CONDITION REPLACE THE OIL OR REPLACE THE GEARBOX. | [11 empty] | 28
513.28-INSPECT... |  | INSPECT ELECTRICAL COMPONENTS FOR DAMAGE. REPLACE DEFECTIVE PARTS. | [11 empty] | 28
551.28-LUBRICA... |  | LUBRICATE AND INSPECT ALL MECHANICAL COMPONENTS INCLUDING BEARINGS, SHAFTS, WENDWAY CHAIN, WENDWAY SPROCKETS, DRIVE CHAIN AND SPROCKETS, FRAMING AND WEAR STRIPS. | [11 empty] | 28
551.7-MAKE SU... |  | MAKE SURE ALL GUARDS ARE IN PLACE. REPAIR OR REPLACE ANY MISSING OR DAMAGED GUARDS. | [11 empty] | 7
550.28-LUBRICA... |  | LUBRICATE AND INSPECT ALL MECHANICAL COMPONENTS INCLUDING CHAINS, SPROCKETS, BEARINGS, SHAFTS, ROLLS, GUIDES, WEAR STRIPS AND FRAMING. REPAIR AS NEEDED | [11 empty] | 28
550.7-CHECK C... |  | CHECK CONDITION OF ALL MACHINE GUARDS, REPAIR OR REPLACE ANY MISSING GUARDS | [11 empty] | 7
550.28-INSPECT... |  | INSPECT ELECTRICAL COMPONENTS FOR DAMAGE. REPLACE DEFECTIVE PARTS. | [11 empty] | 28
559.28-LUBRICA... |  | LUBRICATE AND INSPECT ALL MECHANICAL COMPONENTS INCLUDING BEARINGS, SHAFTS, SPROCKETS, CHAINS, GEARS, BELTS, ROLLS, PULLEYS, WEAR STRIPS AND GUIDES. REPAIR IF NEEDED. | [11 empty] | 28
559.7-CHECK C... |  | CHECK CONDITION OF ALL MACHINE GUARDS, REPAIR OR REPLACE ANY MISSING GUARDS | [11 empty] | 7
559.28-CHECK O... |  | CHECK OIL LEVEL AND CONDITION IN GEARBOXES. DEPENDING ON CONDITION REPLACE THE OIL OR REPLACE THE GEARBOX. | [11 empty] | 28
559.28-INSPECT... |  | INSPECT ELECTRICAL COMPONENTS FOR DAMAGE. REPLACE DEFECTIVE PARTS. | [11 empty] | 28
559.28-CHECK C... |  | CHECK CONDITION AND OPERATION OF FLOUR SIFTERS. REPAIR AS NEEDED. | [11 empty] | 28
554.28-LUBRICA... |  | LUBRICATE AND INSPECT MECHANICAL COMPONENTS INCLUDING BEARINGS, SHAFTS, CHAINS, SPROCKETS, BUSHINGS, LINKAGES, CAMS, FOLLOWERS, SPRINGS, BELTS AND PULLEYS. REPAIR AS NEEDED. | [11 empty] | 28
554.7-CHECK C... |  | CHECK CONDITION OF ALL MACHINE GUARDS, REPAIR OR REPLACE ANY MISSING GUARDS | [11 empty] | 7
554.28-CHECK O... |  | CHECK OIL LEVEL AND CONDITION IN GEARBOXES. DEPENDING ON CONDITION REPLACE THE OIL OR REPLACE THE GEARBOX. | [11 empty] | 28
554.28-INSPECT... |  | INSPECT ELECTRICAL COMPONENTS FOR DAMAGE. REPLACE DEFECTIVE PARTS. | [11 empty] | 28
554.14-INSPECT... |  | INSPECT CONDITION OF OVERHEAD CUPS. REPLACE ANY DAMAGED OR MISSING CUPS. | [11 empty] | 14
500.28-LUBRICA... |  | LUBRICATE AND INSPECT THE WHEELS AND SWIVELS. REPLACE ANY BAD COMPONENTS. | [11 empty] | 28
500.28-INSPECT... |  | INSPECT FRAMING FOR DAMAGE OR CRACKED WELDS. REPAIR OR REMOVE FROM SERVICE IF NEEDED. | [11 empty] | 28
525.28-LUBRICA... |  | LUBRICATE AND INSPECT ALL MECHANICAL COMPONENTS INCLUDING BEARINGS, SHAFTS, BELTS, ROLLS, CHAINS, SPROCKETS, GUIDES, WEAR STRIPS, LEAD SCREWS, BRAKES, CLUTCHES, BUSHINGS AND FRAMEWORK. REPAIR AS NEEDED. | [11 empty] | 28
525.14-LUBRICA... |  | LUBRICATE AND INSPECT ALL PNEUMATIC COMPONENTS. REPAIR OR REPLACE AS NEEDED. | [11 empty] | 14
525.14-INSPECT... |  | INSPECT ELECTRICAL COMPONENTS FOR DAMAGE. REPLACE DEFECTIVE PARTS. | [11 empty] | 14
525.7-CHECK C... |  | CHECK CONDITION OF ALL MACHINE GUARDS, REPAIR OR REPLACE ANY MISSING GUARDS | [11 empty] | 7
525.28-CHECK O... |  | CHECK OIL LEVEL AND CONDITION IN GEARBOXES. DEPENDING ON CONDITION REPLACE THE OIL OR REPLACE THE GEARBOX. | [11 empty] | 28
516.28-LUBRICA... |  | LUBRICATE AND INSPECT ALL MECHANICAL COMPONENTS INCLUDING BEARINGS, SHAFTS, BUSHINGS, BELTS, PULLEYS, CHAINS, SPROCKETS, LINKAGES, GUIDES AND WEAR STRIPS. REPAIR OR REPLACE AS NEEDED. | [11 empty] | 28
516.7-CHECK C... |  | CHECK CONDITION OF ALL MACHINE GUARDS, REPAIR OR REPLACE ANY MISSING GUARDS | [11 empty] | 7
516.14-INSPECT... |  | INSPECT ELECTRICAL COMPONENTS FOR DAMAGE. REPAIR OR REPLACE DEFECTIVE COMPONENTS AS NEEDED. | [11 empty] | 14
516.14-LUBRICA... |  | LUBRICATE AND INSPECT ALL PNEUMATIC COMPONENTS. REPLACE DEFECTIVE PARTS. | [11 empty] | 14
516.28-CHECK T... |  | CHECK THE RACK STOPPERS AND MAKE SURE RACKS ARE POSITIONING IN THE CORRECT PLACES AT THE LOAD AND UNLOAD PUSHERS. | [11 empty] | 28
516.90-CHECK O... |  | CHECK OIL LEVEL AND CONDITION IN GEARBOXES. DEPENDING ON CONDITION REPLACE THE OIL OR REPLACE THE GEARBOX. | [11 empty] | 90
516.28-CHECK C... |  | CHECK CONDITION OF LOADER AND UNLOADER ELEVATOR FLIGHTS. REPAIR ANY BROKEN WELDS AND STRAIGHTEN ANY BENT FLIGHTS. | [11 empty] | 28
540.14-INSPECT... |  | INSPECT TROLLY ASSEMBLIES AND ASSOCIATED HARDWARE FOR WEAR OR DAMAGE. ADJUST OR REPLACE AS NEEDED. RACK SHOULD MEASURE 12" FROM THE BOTTOM OF THE MONORAIL. | [11 empty] | 14
540.28-CHECK T... |  | CHECK THE RACKS FOR BENT PAN FLIGHTS, STRAIGHTEN AS NEEDED. | [11 empty] | 28
540.28-CHECK T... |  | CHECK THE RACKS FOR DAMAGE OR BROKEN WELDS. REPAIR IF POSSIBLE OR REMOVE THE RACK FROM SERVICE AND REPLACE. | [11 empty] | 28
517.28-LUBRICA... |  | LUBRICATE AND INSPECT BLOWER ASSEMBLY MECHANICAL COMPONENTS INCLUDING BEARINGS, SHAFTS, BELTS AND PULLEYS. | [11 empty] | 28
517.28-CHECK C... |  | CHECK CONDITION OF AIR DUCT SYSTEM AND AIR DIFFUSERS. REPAIR AS NEEDED. | [11 empty] | 28
517.28-CHECK O... |  | CHECK OPERATION OF ALL DOORS, HINGES, AND LATCHES. CHECK FOR DAMAGE AND/OR BROKEN PARTS. REPAIR OR REPLACE COMPONENTS AS NEEDED. | [11 empty] | 28
517.28-INSPECT... |  | INSPECT STEAM SYSTEM COMPONENTS INCLUDING PIPING, RADIATORS, VALVES AND STEAM TRAPS. REPAIR AS NEEDED. | [11 empty] | 28
517.28-LUBE AN... |  | LUBE AND INSPECT BLOWER FAN BEARINGS, SHAFT ASSEMBLY, AND PULLEYS. TIGHTEN ALL SET SCREWS. | [11 empty] | 28
517.7-INSPECT... |  | INSPECT ALL GUARDS, REPAIR OR REPLACE GUARDS IF NECESSARY. | [11 empty] | 7
517.28-INSPECT... |  | INSPECT ELECTRICAL COMPONENTS FOR PROPER OPERATION. REPAIR OR REPLACE DEFECTIVE COMPONENTS AS NEEDED. | [11 empty] | 28
557.28-LUBRICA... |  | LUBRICATE AND INSPECT ALL MECHANICAL COMPONENTS INCLUDING BEARINGS, SHAFTS, RODS, BUSHINGS, BELTS AND PULLEYS. REPAIR AS NEEDED. | [11 empty] | 28
557.28-INSPECT... |  | INSPECT ELECTRICAL COMPONENTS FOR PROPER OPERATION. REPAIR OR REPLACE DEFECTIVE COMPONENTS AS NEEDED. | [11 empty] | 28
557.7-INSPECT... |  | INSPECT MACHINE GUARDS. REPAIR ANY DAMAGED GUARDS. REPLACE ANY MISSING GUARDS. | [11 empty] | 7
518.28-LUBE AN... |  | LUBE AND INSPECT ALL MECHANICAL COMPONENTS INCLUDING BEARINGS, SHAFTS AND MANDREL CLUTCH. | [11 empty] | 28
518.14-LUBRICA... |  | LUBRICATE AND INSPECT ALL PNEUMATIC COMPONENTS. REPLACE DEFECTIVE PARTS. | [11 empty] | 14
518.14-INSPECT... |  | INSPECT SPRAY UNIT AUTOJETS FOR PROPER OPERATION. REPAIR ANY LEAKS. REPLACE SPRAYER HEADS WITH REBUILT UNITS IF NEEDED. | [11 empty] | 14
518.28-CHANGE ... |  | CHANGE ALL WATER FILTERS | [11 empty] | 28
518.28-CHECK C... |  | CHECK CONDITION OF ALL MACHINE GUARDS, REPAIR OR REPLACE ANY MISSING GUARDS | [11 empty] | 28
519.28-LUBRICA... |  | LUBRICATE AND INSPECT ALL MECHANICAL COMPONENTS INCLUDING BEARINGS, SHAFTS, CHAINS, SPROCKETS, WEAR STRIPS AND GUIDES. | [11 empty] | 28
519.90-CHECK O... |  | CHECK OIL LEVEL AND CONDITION IN GEARBOXES. DEPENDING ON CONDITION REPLACE THE OIL OR REPLACE THE GEARBOX. | [11 empty] | 90
519.28-INSPECT... |  | INSPECT ELECTRICAL COMPONENTS FOR DAMAGE. REPAIR OR REPLACE DEFECTIVE COMPONENTS AS NEEDED. | [11 empty] | 28
519.7-CHECK C... |  | CHECK CONDITION OF ALL MACHINE GUARDS, REPAIR OR REPLACE ANY MISSING GUARDS | [11 empty] | 7
519.28-INSPECT... |  | INSPECT CONDITION OF ALL PNEUMATIC COMPONENTS INCLUDING CLUTCH BRAKE UNITS. REPAIR OR REPLACE AS NEEDED. | [11 empty] | 28
520.7-GRAPHIT... |  | GRAPHITE MAIN CHAIN AND LUBRICATE LOADER/UNLOADER CAM FOLLOWERS | [11 empty] | 7
520.28-LUBE AN... |  | LUBE AND INSPECT OVEN UNLOADER MECHAINCAL COMPONENTS, CAM FOLLOWERS, RAILS, DRIVE CHAINS, BEARINGS, BUSHINGS, CLUTCH/BRAKE, AND SPROCKETS. | [11 empty] | 28
520.28-LUBE AN... |  | LUBE AND INSPECT MAIN DRIVE TRANSMISSION ASSEMBLY, INCLUDING BRAKE ASSEMBLY, SHEAVES, BEARINGS, CHAINS, AND ADJUSTING ASSEMBLIES | [11 empty] | 28
520.90-INSPECT... |  | INSPECT OIL IN ALL GEARBOXES. TAKE SAMPLES IF NEEDED, DEPENDING ON CONDITION REPLACE OIL OR REPLACE THE GEARBOX. | [11 empty] | 90
520.14-LUBE AN... |  | LUBE AND INSPECT ALL LOADER/UNLOADER MECHAINCAL COMPONENTS INCLUDING MOTOR BRAKES, BEARINGS, CHAINS, LINKAGES, BELTS, TABLE TOP CHAIN AND WEAR STRIPS. | [11 empty] | 14
520.28-LUBE AN... |  | LUBE AND INSPECT ALL EXHAUST AND COLORAIDER FAN UNITS, CHECK TENSION AND CONDITION OF ALL V-BELTS | [11 empty] | 28
520.28-ROTATE ... |  | ROTATE AND REPLACE COMBUSTION AIR FILTERS | [11 empty] | 28
520.14-CONDUCT... |  | CONDUCT OSHA OVEN SAFETY TEST, TURN IN TEST RESULTS WITH YOUR PM SHEET | [11 empty] | 14
520.28-INSPECT... |  | INSPECT ALL ELECTRICAL COMPONENTS FOR DAMAGE. | [11 empty] | 28
520.14-CHECK O... |  | CHECK OPERATION AND CONDITION OF OVEN BURNERS AND IGNITERS. CHECK CONDITION OF BURNER FM COPPER TUBING FOR LEAKS OR DAMAGE. | [11 empty] | 14
520.120-INSPECT... |  | INSPECT OVEN MAIN CHAIN TRACK ASSEMBLY, FRONT AND REAR TRANSFER ASSEMBLIES. NOTE: MAKE SURE YOUR FILL OUT CONFINED SPACE ENTRY PERMIT AND COMPLY WITH ALL REQUIRED PROCEDURES. | [11 empty] | 120
520.7-CHECK C... |  | CHECK CONDITION OF ALL MACHINE GUARDS, REPAIR OR REPLACE ANY MISSING GUARDS | [11 empty] | 7
520.90-CHECK M... |  | CHECK MAIN CHAIN TAKE-UP SPRING LENGTH | [11 empty] | 90
521.28-LUBRICA... |  | LUBRICATE AND INSPECT ALL MECHANICAL COMPONENTS INCLUDING BEARINGS, SHAFTS, CHAINS, SPROCKETS, WEAR STRIPS AND GUIDES. | [11 empty] | 28
521.90-CHECK O... |  | CHECK OIL LEVEL AND CONDITION IN GEARBOXES. DEPENDING ON CONDITION REPLACE THE OIL OR REPLACE THE GEARBOX. | [11 empty] | 90
521.28-INSPECT... |  | INSPECT ELECTRICAL COMPONENTS FOR DAMAGE. REPAIR OR REPLACE DEFECTIVE COMPONENTS AS NEEDED. | [11 empty] | 28
521.7-CHECK C... |  | CHECK CONDITION OF ALL MACHINE GUARDS, REPAIR OR REPLACE ANY MISSING GUARDS | [11 empty] | 7
521.28-INSPECT... |  | INSPECT CONDITION OF ALL PNEUMATIC COMPONENTS INCLUDING CLUTCH BRAKE UNITS. REPAIR OR REPLACE AS NEEDED. | [11 empty] | 28
523.28-LUBRICA... |  | LUBRICATE AND INSPECT ALL MECHANICAL COMPONENTS INCLUDING BEARINGS, BELTS, SPROCKETS, TABLE TOP CHAIN, WEAR STRIPS AND DRIVE CHAINS. | [11 empty] | 28
523.7-CHECK C... |  | CHECK CONDITION OF ALL MACHINE GUARDS, REPAIR OR REPLACE ANY MISSING GUARDS | [11 empty] | 7
523.28-CHECK O... |  | CHECK OIL LEVEL IN ALL GEAR BOXES - REPLACE OIL OR REPLACE THE GEARBOX IF NEEDED. IF NECESSARY TAKE AN OIL SAMPLE TO SEND OFF FOR ANALYSYS. | [11 empty] | 28
523.28-INSPECT... |  | INSPECT ELECTRICAL COMPONENTS FOR DAMAGE. REPAIR AS NEEDED. | [11 empty] | 28
523.56-REPLACE... |  | REPLACE THE AIR FILTER FOR THE AIR BLAST BARS | [11 empty] | 56
523.7-INSPECT... |  | INSPECT PNEUMATIC COMPONENTS. REPAIR OR REPLACE AS NEEDED | [11 empty] | 7
523.90-REMOVE ... |  | REMOVE VACUUM BELT AND TURBINE CLEAN-OUT INSPECTION COVERS FOR SANITATION TO CLEAN. | [11 empty] | 90
523.7-CHECK T... |  | CHECK THE CONDITION OF THE DEPANNER CUPS. REPLACE BELT IF NEEDED. | [11 empty] | 7
523.28-LUBRICA... |  | LUBRICATE AND INSPECT ALL MECHANICAL COMPONENTS INCLUDING BEARINGS, SHAFTS, CHAINS, SPROCKETS, WEAR STRIPS, CONVEYOR BELTING AND GUIDES. REPAIR AS NEEDED. | [11 empty] | 28
523.28-INSPECT... |  | INSPECT ALL ELECTRICAL COMPONENTS FOR PROPER OPERATION OR DAMAGE. REPAIR OR REPLACE AS NEEDED. | [11 empty] | 28
523.7-CHECK C... |  | CHECK CONDITION OF ALL MACHINE GUARDS, REPAIR OR REPLACE ANY MISSING GUARDS | [11 empty] | 7
523.28-LUBRICA... |  | LUBRICATE AND INSPECT ALL MECHANICAL COMPONENTS INCLUDING BEARINGS, SHAFTS, CHAINS, SPROCKETS, WEAR STRIPS, CONVEYOR BELTING AND GUIDES. REPAIR AS NEEDED. | [11 empty] | 28
523.28-INSPECT... |  | INSPECT ALL ELECTRICAL COMPONENTS FOR PROPER OPERATION OR DAMAGE. REPAIR OR REPLACE AS NEEDED. | [11 empty] | 28
523.7-CHECK C... |  | CHECK CONDITION OF ALL MACHINE GUARDS, REPAIR OR REPLACE ANY MISSING GUARDS | [11 empty] | 7
524.28-LUBRICA... |  | LUBRICATE AND INSPECT ALL MECHANICAL COMPONENTS INCLUDING BEARINGS, SHAFTS, CHAINS, SPROCKETS, WEAR STRIPS, CONVEYOR CHAIN, AND FRAMEWORK. REPAIR AS NEEDED. | [11 empty] | 28
524.28-INSPECT... |  | INSPECT ALL ELECTRICAL COMPONENTS FOR PROPER OPERATION OR DAMAGE. REPAIR OR REPLACE AS NEEDED. | [11 empty] | 28
524.7-CHECK C... |  | CHECK CONDITION OF ALL MACHINE GUARDS, REPAIR OR REPLACE ANY MISSING GUARDS | [11 empty] | 7
560.28-LUBRICA... |  | LUBRICATE AND INSPECT ALL MECHANICAL COMPONENTS INCLUDING BEARINGS, SHAFTS, LINKAGES, LEAD SCREWS, BRUSHES AND FRAMEWORK. REPAIR AS NEEDED. | [11 empty] | 28
560.28-INSPECT... |  | INSPECT VACUUM DUCTING AND BLOWER ASSEMBLY. REPAIR OR REPLACE DAMAGED COMPONENTS. | [11 empty] | 28
560.28-INSPECT... |  | INSPECT ELECTRICAL COMPONENTS FOR PROPER OPERATION. REPLACE ANY DAMAGED COMPONENTS. | [11 empty] | 28
560.28-CHECK O... |  | CHECK OIL LEVEL AND CONDITION IN GEARBOXES. DEPENDING ON CONDITION REPLACE THE OIL OR REPLACE THE GEARBOX. | [11 empty] | 28
526.28-LUBRICA... |  | LUBRICATE AND INSPECT ALL MECHANICAL COMPONENTS INCLUDING BEARINGS, SHAFTS, CHAINS, SPROCKETS, WEAR STRIPS EXC. | [11 empty] | 28
526.7-CHECK C... |  | CHECK CONDITION OF ALL MACHINE GUARDS, REPAIR OR REPLACE ANY MISSING GUARDS | [11 empty] | 7
526.180-CHECK O... |  | CHECK OIL IN GEARBOXES. REPLACE OIL OR REPLACE THE GEARBOX IF NEEDED. | [11 empty] | 180
526.28-INSPECT... |  | INSPECT ELECTRICAL COMPONENTS FOR DAMAGE. REPAIR OR REPLACE AS NEEDED. | [11 empty] | 28
526.28-INSPECT... |  | INSPECT WENDWAY CONVEYOR CHAIN FOR EXCESSIVE WEAR OR DAMAGE. REPLACE AS NEEDED. | [11 empty] | 28
527.14-CHECK A... |  | CHECK AND FILL COOLER MAIN PRODUCT CHAIN OILER, CHECK OPERATION AND ADJUSTMENT. | [11 empty] | 14
527.14-LUBRICA... |  | LUBRICATE AND INSPECT ALL MECHANICAL COMPONENTS INCLUDING MAIN DRIVE CHAIN, DRIVE BELTS, BEARINGS, TENSIONERS, WEAR STRIPS AND GUIDES. | [11 empty] | 14
527.30-INSPECT... |  | INSPECT CONDITION, OPERATION AND ADJUSTMENT OF ALL COOLER SAFETY SWITCHES, SEE YOUR SUPERVISOR FOR PROPER SETTINGS | [11 empty] | 30
527.28-CHECK O... |  | CHECK OIL LEVEL AND CONDITION IN THE MAIN DRIVE GEARBOX. IF NECESSARY TAKE AN OIL SAMPLE TO SEND OUT FOR ANALYSYS. REPLACE OIL IF NECESSARY. | [11 empty] | 28
527.28-INSPECT... |  | INSPECT ELECTRICAL COMPONENTS FOR DAMAGE. REPAIR OR REPLACE AS NEEDED. | [11 empty] | 28
529.365-REPLACE... |  | REPLACE INTRALOX BELTING AND SPROCKETS | [11 empty] | 365
529.28-INSPECT... |  | INSPECT CONDITION OF ALL INTRALOX SPROCKETS, REPAIR OR REPLACE AS NEEDED. | [11 empty] | 28
529.14-LUBRICA... |  | LUBRICATE AND INSPECT ALL MECHANICAL COMPONENTS INCLUDING BEARINGS, SHAFTS, CHAINS, SPROCKETS, WEAR STRIPS EXC. | [11 empty] | 14
529.28-INSPECT... |  | INSPECT ELECTRICAL COMPONENTS FOR DAMAGE. REPAIR OR REPLACE AS NEEDED. | [11 empty] | 28
529.180-CHECK O... |  | CHECK OIL LEVEL AND CONDITION IN GEARBOXES. REPLACE OIL OR REPLACE GEARBOX IF NEEDED. | [11 empty] | 180
529.7-CHECK C... |  | CHECK CONDITION OF ALL MACHINE GUARDS, REPAIR OR REPLACE ANY MISSING GUARDS | [11 empty] | 7
529.14-LUBRICA... |  | LUBRICATE AND INSPECT CONDITION OF ALL PNEUMATIC COMPONENTS. | [11 empty] | 14
531.28-LUBRICA... |  | LUBRICATE AND INSPECT ALL MECHANICAL COMPONENTS INCLUDING BEARINGS, SHAFTS, CHAINS, SPROCKETS, WEAR STRIPS EXC. | [11 empty] | 28
531.7-CHECK C... |  | CHECK CONDITION OF ALL MACHINE GUARDS, REPAIR OR REPLACE ANY MISSING GUARDS | [11 empty] | 7
531.180-CHECK O... |  | CHECK OIL IN GEARBOXES. REPLACE OIL OR REPLACE THE GEARBOX IF NEEDED. | [11 empty] | 180
531.28-INSPECT... |  | INSPECT ELECTRICAL COMPONENTS FOR DAMAGE. REPAIR OR REPLACE AS NEEDED. | [11 empty] | 28
531.28-INSPECT... |  | INSPECT WENDWAY CONVEYOR CHAIN FOR EXCESSIVE WEAR OR DAMAGE. REPLACE AS NEEDED. | [11 empty] | 28
532.28-LUBRICA... |  | LUBRICATE AND INSPECT ALL MECHANICAL COMPONENTS INCLUDING BEARINGS, SHAFTS, BRAKE UNITS, CHAINS, SPROCKETS, WEAR STRIPS, GUIDES, ROLLS AND CONVEYOR BELTING. | [11 empty] | 28
532.28-LUBRICA... |  | LUBRICATE AND INSPECT ALL PNEUMATIC COMPONENTS. REPAIR AS NEEDED. | [11 empty] | 28
532.14-INSPECT... |  | INSPECT BUTTER APPLICATOR CYLINDERS AND SEALS FOR LEAKS OR DAMAGED PARTS. REPLACE AS NEEDED. | [11 empty] | 14
532.14-INSPECT... |  | INSPECT ELECTRICAL COMPONENTS FOR DAMAGE. REPAIR OR REPLACE AS NEEDED. | [11 empty] | 14
532.7-CHECK C... |  | CHECK CONDITION OF ALL MACHINE GUARDS, REPAIR OR REPLACE ANY MISSING GUARDS | [11 empty] | 7
532.14-CHECK C... |  | CHECK CONDITION OF CUTTER/SEAL BAR ASSEMBLY. REPLACE KNIFE AND ANVIL IF THEY ARE SHOWING EXCESSIVE WEAR. | [11 empty] | 14
562.28-LUBRICA... |  | LUBRICATE AND INSPECT ALL MECHANICAL COMPONENTS INCLUDING BEARINGS, SHAFTS, BELTS, ROLLS, WEAR STRIPS, BUSHINGS, LINKAGES, BRAKE UNITS, CHAINS AND SPROCKETS. | [11 empty] | 28
562.14-LUBRICA... |  | LUBRICATE AND INSPECT ALL PNEUMATIC COMPONENTS. REPAIR OR REPLACE IF NEEDED. | [11 empty] | 14
562.7-CHECK C... |  | CHECK CONDITION OF ALL MACHINE GUARDS, REPAIR OR REPLACE ANY MISSING GUARDS | [11 empty] | 7
562.90-CHECK O... |  | CHECK OIL LEVEL AND CONDITION IN GEARBOXES. REPLACE OIL OR REPLACE GEARBOX IF NEEDED. | [11 empty] | 90
562.14-INSPECT... |  | INSPECT ELECTRICAL COMPONENTS FOR DAMAGE. REPAIR OR REPLACE AS NEEDED. | [11 empty] | 14
534.7-INSPECT... |  | INSPECT CONDITION AND OPERATION OF SLICER BLADES DRIVE PULLEYS, BEARINGS, SHAFTS, SPINDLES, GUIDES, AND TENSIONER. | [11 empty] | 7
534.14-INSPECT... |  | INSPECT CONDITION AND OPERATION OF SLICER PRESSURE BELTS, PRESSURE BELT ROLLERS AND DRIVE ASSEMBLY. REPLACE WORN BELTS OR OTHER COMPONENTS IF NEEDED. | [11 empty] | 14
534.14-INSPECT... |  | INSPECT CONDITION AND OPERATION OF SLICER BLADE MOTOR, DRIVE BELT, PULLEYS AND BRAKE UNIT. | [11 empty] | 14
534.14-LUBE AN... |  | LUBE AND INSPECT BLADE HEIGHT ADJUSTING ASSEMBLY. CHECK HEIGHT ADJUSTMENT FOR PARALLEL. ADJUST LINKAGE IF NEEDED. | [11 empty] | 14
534.14-REMOVE ... |  | REMOVE THE SLICER BLADES, CLEAN AND LUBRICATE STEMS WITH PETROLATUM. CHECK THE CONDITION OF THE SLEEVES AND O-RINGS. REPLACE IF NEEDED. | [11 empty] | 14
534.14-CHECK T... |  | CHECK THAT THE SLICER BLADES ARE ALL AT THE SAME HEIGHT, I.E. LEVEL WITH EACH OTHER. ADJUST IF NEEDED. | [11 empty] | 14
534.14-CHECK T... |  | CHECK THE OPERATION AND CONDITION OF THE SCREWDRIVERS AND THE UPPER AND LOWER DRIVE O-RINGS. REPLACE OR REPAIR IF NEEDED. | [11 empty] | 14
536.7-INSPECT... |  | INSPECT CONDITION AND OPERATION OF SLICER BLADE DRIVE PULLEYS, BEARINGS, SHAFTS, GUIDES, AND TENSIONER. | [11 empty] | 7
536.14-INSPECT... |  | INSPECT CONDITION AND OPERATION OF SLICER PRESSURE BELTS, PRESSURE BELT ROLLERS AND DRIVE ASSEMBLY. REPLACE WORN BELTS OR OTHER COMPONENTS IF NEEDED. | [11 empty] | 14
536.14-INSPECT... |  | INSPECT CONDITION AND OPERATION OF SLICER BLADE, MOTOR, DRIVE BELT, PULLEYS AND BRAKE UNIT. | [11 empty] | 14
536.14-LUBE AN... |  | LUBE AND INSPECT BLADE HEIGHT ADJUSTING ASSEMBLY. CHECK HEIGHT ADJUSTMENT FOR PARALLEL. ADJUST LINKAGE IF NEEDED. | [11 empty] | 14
538.14-LUBRICA... |  | LUBRICATE AND INSPECT CONDITION OF ALL PNEUMATIC COMPONENTS. REPAIR OR REPLACE PARTS AS NEEDED | [11 empty] | 14
538.28-LUBRICA... |  | LUBRICATE AND INSPECT ALL MECHANICAL COMPONENTS, INCLUDING BELTS, CHAINS, SPROCKETS, BUSHINGS, LINKAGES, CAMS, CLUTCHES, BEARINGS, SHAFTS, GUIDES AND WEAR STRIPS. REPAIR AS NEEDED. | [11 empty] | 28
538.14-CHECK C... |  | CHECK CONDITION AND OPERATION OF ALL ELECTRICAL COMPONENTS. REPAIR OR REPLACE AS NEEDED. | [11 empty] | 14
538.90-BLOW OU... |  | BLOW OUT MOTORS AND FAN AREAS. IF NECESSARY REMOVE FAN COVER. | [11 empty] | 90
538.14-INSPECT... |  | INSPECT ALL DETENT CLUTCHES FOR PROPER OPERATION. ADJUST OR REPLACE AS NEEDED. | [11 empty] | 14
538.180-CHECK O... |  | CHECK OIL LEVEL AND CONDITION OF OIL IN ALL GEARBOXES. REPLACE OIL OR REPLACE THE GEARBOX DEPENDING ON THE CONDITION. IF NECESSARY TAKE A SAMPLE TO SEND OUT FOR ANALYSIS. | [11 empty] | 180
538.7-INSPECT... |  | INSPECT ALL GUARDS INCLUDING SLICER GUARDS. MAKE SURE THEY ARE ATTACHED PROPERLY AND SAFETIES ARE WORKING. | [11 empty] | 7
537.28-LUBRICA... |  | LUBRICATE AND INSPECT ALL MECHANICAL COMPONENTS INCLUDING CHAINS, SPROCKETS, BELTS, PULLEYS, LINKAGES, PUSHERS, GUIDES AND WEAR STRIPS. REPAIR AS NEEDED | [11 empty] | 28
537.28-CHECK O... |  | CHECK OIL LEVEL AND CONDITION IN GEARBOXES. DEPENDING ON CONDITION REPLACE OIL OR REPLACE THE GEARBOX. | [11 empty] | 28
537.7-CHECK C... |  | CHECK CONDITION OF ALL MACHINE GUARDS, REPAIR OR REPLACE ANY MISSING GUARDS | [11 empty] | 7
537.28-INSPECT... |  | INSPECT ELECTRICAL COMPONENTS FOR DAMAGE. REPAIR OR REPLACE AS NEEDED | [11 empty] | 28
537.7-LUBRICA... |  | LUBRICATE AND INSPECT ALL PNEUMATIC COMPONENTS REPLACE AS NEEDED. | [11 empty] | 7
537.28-INSPECT... |  | INSPECT ALL MECHANICAL COMPONENTS INCLUDING LINKAGES, BUSHINGS, SPRINGS, DRIVE BELTS, CLUTCHES, AND GUIDES. ADJUST AND REPAIR AS NEEDED | [11 empty] | 28
537.28-CHECK O... |  | CHECK OPERATION AND CONDITION OF PRINTER ASSEMBLY, REPAIR OR REPLACE COMPONENTS AS NEEDED. | [11 empty] | 28
537.14-CHECK C... |  | CHECK CONDITION OF BRUSH ASSEMBLY. CLEAN DEBRIS OUT OF CHAINS AND SPROCKETS, REPLACE WORN OUT CHAINS AS NEEDED, INSPECT ALL MECHANICAL COMPONENTS AND REPAIR AS NEEDED. | [11 empty] | 14
537.28-INSPECT... |  | INSPECT ELECTRICAL COMPONENTS FOR DAMAGE. REPAIR OR REPLACE AS NEEDED. | [11 empty] | 28
800.28-CHECK C... |  | CHECK CALIBRATION ACCURACY OF ALL INGREDIENT METERS. USE THE INGREDIENT METER CHECK FORM TO LOG THE READINGS. MAKE ANY ADJUSTMENTS OR REPAIRS IF NEEDED TO RESTORE ACCURACY. | [11 empty] | 28
800.28-CHECK A... |  | CHECK ALL PIPING FOR LEAKS OR DAMAGE, REPAIR AS NEEDED | [11 empty] | 28
800.28-INSPECT... |  | INSPECT ELECTRICAL COMPONENTS FOR DAMAGE. REPLACE IF NEEDED | [11 empty] | 28
800.28-LUBRICA... |  | LUBRICATE AND INSPECT ALL PNEUMATIC COMPONENTS. REPAIR OR REPLACE AS NEEDED | [11 empty] | 28
800.28-CHECK C... |  | CHECK CALIBRATION ACCURACY OF ALL INGREDIENT METERS. USE THE INGREDIENT METER CHECK FORM TO LOG THE READINGS. MAKE ANY ADJUSTMENTS OR REPAIRS IF NEEDED TO RESTORE ACCURACY. | [11 empty] | 28
800.28-CHECK A... |  | CHECK ALL PIPING FOR LEAKS OR DAMAGE, REPAIR AS NEEDED | [11 empty] | 28
800.28-INSPECT... |  | INSPECT ELECTRICAL COMPONENTS FOR DAMAGE. REPLACE IF NEEDED | [11 empty] | 28
800.28-LUBRICA... |  | LUBRICATE AND INSPECT ALL PNEUMATIC COMPONENTS. REPAIR OR REPLACE AS NEEDED | [11 empty] | 28
801.28-LUBRICA... |  | LUBRICATE AND INSPECT ALL MECHANICAL COMPONENTS INCLUDING BEARINGS, SHAFTS, PIPING, SEALS, AGITATOR DRIVE BELT, TRUNION BEARINGS, PULLEYS, BUSHINGS, ROD ENDS AND SHAFT COUPLERS. | [11 empty] | 28
801.14-LUBRICA... |  | LUBRICATE AND INSPECT ALL PNEUMATIC COMPONENTS. REPAIR OR REPLACE AS NEEDED | [11 empty] | 14
801.14-INSPECT... |  | INSPECT ALL ELECTRICAL COMPONENTS FOR DAMAGE. REPLACE IF NEEDED. | [11 empty] | 14
801.14-INSPECT... |  | INSPECT CONDITION AND OPERATION OF ALL HYDRAULIC SYSTEM COMPONENTS. REPAIR AS NEEDED. MAKE SURE FLUID LEVEL IS CORRECT. | [11 empty] | 14
801.180-REPLACE... |  | REPLACE HYDRAULIC FLUID FILTER EVERY SIX MONTHS | [11 empty] | 180
801.90-CHECK O... |  | CHECK OIL LEVEL AND CONDITION IN GEARBOXES. IF NECESSARY TAKE AN OIL SAMPLE FROM THE AGITATOR GEARBOX TO SEND OUT FOR ANALYSYS. | [11 empty] | 90
802.28-LUBRICA... |  | LUBRICATE AND INSPECT ALL MECHANICAL COMPONENTS INCLUDING BEARINGS, SHAFTS, COUPLERS, SEALS, CHAINS, SPROCKETS, BELTS, PULLEYS AND GEARS. | [11 empty] | 28
802.28-INSPECT... |  | INSPECT CONDITION OF AUGERS. | [11 empty] | 28
802.90-CHECK O... |  | CHECK OIL LEVEL AND CONDITION IN THE GEARBOX. DEPENDING ON CONDITION REPLACE THE OIL OR REPLACE THE GEARBOX. | [11 empty] | 90
802.28-CHECK O... |  | CHECK OIL LEVEL IN ALL GEAR BOXES - FILL TO JUST UNDER FILL PLUG. LOOK FOR SIGNS OF LEAKING SEALS. IF GEAR BOX WAS LOW ON OIL INVESTIGATE AND FIND OUT WHY..... | [11 empty] | 28
802.14-INSPECT... |  | INSPECT ELECTRICAL COMPONENTS FOR DAMAGE. REPLACE IF NEEDED | [11 empty] | 14
803.28-LUBRICA... |  | LUBRICATE AND INSPECT ALL MECHANICAL COMPONENTS INCLUDING BEARINGS, SHAFTS, SEALS, GUIDES, ROLLS, BELTS, SPROCKETS AND WEAR STRIPS. REPAIR OR REPLACE AS NEEDED. | [11 empty] | 28
803.28-INSPECT... |  | INSPECT OIL LEVEL AND CONDITION IN GEARBOXES. DEPENDING ON CONDITION REPLACE THE OIL OR REPLACE THE GEARBOX. | [11 empty] | 28
803.180-REPLACE... |  | REPLACE THE OIL IN THE DOUBLE SCREW GEARBOX EVERY SIX MONTHS. IF NECESSARY TAKE AN OIL SAMPLE TO SEND OUT FOR ANALYSYS. | [11 empty] | 180
803.7-CHECK C... |  | CHECK CONDITION OF ALL MACHINE GUARDS, REPAIR OR REPLACE ANY MISSING GUARDS | [11 empty] | 7
803.28-LUBRICA... |  | LUBRICATE AND INSPECT ALL PNEUMATIC COMPONENTS INCLUDING THE VACUUM GENERATOR AND ASSOCIATED VACUUM COMPONENTS. | [11 empty] | 28
803.28-CHECK C... |  | CHECK CONDITION AND OPERATION OF ELECTRICAL COMPONENTS. REPAIR OR REPLACE AS NEEDED. | [11 empty] | 28
803.28-CHECK C... |  | CHECK CONDITION AND OPERATION OF SCREW AUGERS AND BARRELS. | [11 empty] | 28
803.28-LUBRICA... |  | LUBRICATE AND INSPECT MECHANICAL COMPONENTS INCLUDING BEARINGS, SHAFTS, BUSHINGS, RODS, LINKAGES, PIPING, GASKETS, VANES AND KNIFE. | [11 empty] | 28
803.28-INSPECT... |  | INSPECT ELECTRICAL COMPONENTS FOR DAMAGE. REPLACE IF NEEDED | [11 empty] | 28
804.28-LUBRICA... |  | LUBRICATE AND INSPECT ALL MECHANICAL COMPONENTS INCLUDING BEARINGS, SHAFTS, CHAIN, SPROCKETS, GUIDES, WEAR STRIPS, BELTS, PULLEYS, SHEAR PIN HUB AND ACCESS DOORS. | [11 empty] | 28
804.28-CHECK O... |  | CHECK OIL LEVEL AND CONDITION IN MAIN DRIVE GEARBOX. DEPENDING ON CONDITION REPLACE THE OIL OR REPLACE THE GEARBOX. | [11 empty] | 28
804.14-INSPECT... |  | INSPECT STEAM RADIATORS AND FILTERS. CLEAN THEM OUT IF NECESSARY. | [11 empty] | 14
804.28-INSPECT... |  | INSPECT ALL STEAM COMPONENTS INCLUDING VALVES, PIPING, RADIATORS AND STEAM TRAPS. | [11 empty] | 28
804.28-INSPECT... |  | INSPECT ELECTRICAL COMPONENTS FOR DAMAGE. REPLACE IF NEEDED | [11 empty] | 28
804.28-INSPECT... |  | INSPECT CUPS AND TRAYS. STRAIGHTEN ANY THAT ARE BENT OR BOWED. REPLACE BAD CUPS IF NECESSARY. | [11 empty] | 28
806.28-LUBRICA... |  | LUBRICATE AND INSPECT ALL MECHANICAL COMPONENTS INCLUDING BEARINGS, SHAFTS, BUSHINGS, ROLLS, SPROCKETS, WENDWAY CHAIN, TRANSFER ROLLS AND FRAMEWORK. | [11 empty] | 28
806.90-CHECK O... |  | CHECK OIL LEVEL AND CONDITION IN GEARBOXES. DEPENDING ON CONDITION REPLACE THE OIL OR REPLACE THE GEARBOX. | [11 empty] | 90
806.28-INSPECT... |  | INSPECT ALL ELECTRICAL COMPONENTS FOR DAMAGE. REPLACE ANY DEFECTIVE PARTS. | [11 empty] | 28
807.14-CHECK A... |  | CHECK AND FILL COOLER MAIN PRODUCT CHAIN OILER, CHECK OPERATION AND ADJUSTMENT. | [11 empty] | 14
807.14-LUBRICA... |  | LUBRICATE AND INSPECT ALL MECHANICAL COMPONENTS INCLUDING MAIN DRIVE CHAIN, DRIVE BELTS, BEARINGS, TENSIONERS, WEAR STRIPS AND GUIDES. | [11 empty] | 14
807.30-INSPECT... |  | INSPECT CONDITION, OPERATION AND ADJUSTMENT OF ALL COOLER SAFETY SWITCHES, SEE YOUR SUPERVISOR FOR PROPER SETTINGS | [11 empty] | 30
807.28-CHECK O... |  | CHECK OIL LEVEL AND CONDITION IN THE MAIN DRIVE GEARBOX. IF NECESSARY TAKE AN OIL SAMPLE TO SEND OUT FOR ANALYSYS. REPLACE OIL IF NECESSARY. | [11 empty] | 28
807.28-INSPECT... |  | INSPECT ELECTRICAL COMPONENTS FOR DAMAGE. REPAIR OR REPLACE AS NEEDED. | [11 empty] | 28
808.28-LUBRICA... |  | LUBRICATE AND INSPECT ALL MECHANICAL COMPONENTS INCLUDING BEARINGS, SHAFTS, BUSHINGS, ROLLS, SPROCKETS, WENDWAY CHAIN, TRANSFER ROLLS AND FRAMEWORK. | [11 empty] | 28
808.90-CHECK O... |  | CHECK OIL LEVEL AND CONDITION IN GEARBOXES. DEPENDING ON CONDITION REPLACE THE OIL OR REPLACE THE GEARBOX. | [11 empty] | 90
808.28-INSPECT... |  | INSPECT ALL ELECTRICAL COMPONENTS FOR DAMAGE. REPLACE ANY DEFECTIVE PARTS. | [11 empty] | 28
809.28-LUBRICA... |  | LUBRICATE AND INSPECT ALL MECHANICAL COMPONENTS INCLUDING BEARINGS, SHAFTS, COUPLERS, HUBS, BRAKE UNITS, AND FRAMEWORK. | [11 empty] | 28
809.28-INSPECT... |  | INSPECT ELECTRICAL COMPONENTS FOR DAMAGE. REPAIR OR REPLACE AS NEEDED. | [11 empty] | 28
809.28-CONFIRM... |  | CONFIRM THAT ALL SAFTIES ARE WORKING PROPERLY. | [11 empty] | 28
809.28-CHECK C... |  | CHECK CONDITION OF BLADES. REPLACE IF NEEDED. | [11 empty] | 28
810.28-LUBRICA... |  | LUBRICATE AND INSPECT ALL MECHANICAL COMPONENTS INCLUDING BEARINGS, SHAFTS, LINKAGES, CONVEYOR BELTING, WEAR STRIPS, SPROCKETS, CHAIN AND FRAMEWORK. | [11 empty] | 28
810.28-CHECK O... |  | CHECK OIL LEVEL AND CONDITION IN GEARBOX. DEPENDING ON CONDITION REPLACE THE OIL OR REPLACE THE GEARBOX. | [11 empty] | 28
810.28-INSPECT... |  | INSPECT ELECTRICAL COMPONENTS FOR DAMAGE. REPAIR OR REPLACE AS NEEDED. | [11 empty] | 28
810.28-LUBRICA... |  | LUBRICATE AND INSPECT PNEUMATIC COMPONENTS. REPLACE ANY DEFECTIVE PARTS. | [11 empty] | 28
810.7-CHECK C... |  | CHECK CONDITION OF ALL MACHINE GUARDS, REPAIR OR REPLACE ANY MISSING GUARDS | [11 empty] | 7
810.28-CHECK T... |  | CHECK THE INDEX FINGERS FOR WEAR, FLIP OR REPLACE IF NECESSARY. | [11 empty] | 28
811.28-LUBRICA... |  | LUBRICATE AND INSPECT ALL MECHANICAL COMPONENTS INCLUDING BEARINGS, SHAFTS, SPROCKETS, CHAINS, COUPLERS, BUSHINGS, LINKAGES, CAMS, GUIDES, WEAR STRIPS, HUBS, PUSHERS AND CONVEYOR BUCKETS. | [11 empty] | 28
811.28-LUBRICA... |  | LUBRICATE AND INSPECT ALL PNEUMATIC COMPONENTS. REPLACE ANY DEFECTIVE PARTS. | [11 empty] | 28
811.28-INSPECT... |  | INSPECT CONDITION OF ELECTRICAL COMPONENTS. REPLACE DEFECTIVE COMPONENTS AS NEEDED. | [11 empty] | 28
811.28-INSPECT... |  | INSPECT MOUNTING HARDWARE FOR THE OUTFEED FLIGHTS. REPLACE ANY LOOSE OR DAMAGED RIVETS OR MACHINE SCREWS. | [11 empty] | 28
811.7-CHECK C... |  | CHECK CONDITION OF ALL MACHINE GUARDS, REPAIR OR REPLACE ANY MISSING GUARDS | [11 empty] | 7
811.28-INSPECT... |  | INSPECT ALL MECHANICAL COMPONENTS INCLUDING LINKAGES, BUSHINGS, SPRINGS, DRIVE BELTS, CLUTCHES, AND GUIDES. ADJUST AND REPAIR AS NEEDED | [11 empty] | 28
811.28-CHECK O... |  | CHECK OPERATION AND CONDITION OF PRINTER ASSEMBLY, REPAIR OR REPLACE COMPONENTS AS NEEDED. | [11 empty] | 28
811.14-CHECK C... |  | CHECK CONDITION OF BRUSH ASSEMBLY. CLEAN DEBRIS OUT OF CHAINS AND SPROCKETS, REPLACE WORN OUT CHAINS AS NEEDED, INSPECT ALL MECHANICAL COMPONENTS AND REPAIR AS NEEDED. | [11 empty] | 14
811.28-INSPECT... |  | INSPECT ELECTRICAL COMPONENTS FOR DAMAGE. REPAIR OR REPLACE AS NEEDED. | [11 empty] | 28
900.28-LUBRICA... |  | LUBRICATE AND INSPECT ALL MECHANICAL COMPONENTS INCLUDING BEARINGS, SHAFTS, FASTENERS AND PIPING. | [11 empty] | 28
900.28-AIR FIL... |  | AIR FILTER CLEAN OR REPLACE, CHECK BY HOLDING UP A LIGHT ON THE INSIDE. IF NO LIGHT IS VISIBLE AFTER CLEANING REPLACE THE FILTER. | [11 empty] | 28
900.28-INSPECT... |  | INSPECT ELECTRICAL COMPONENTS FOR DAMAGE. REPLACE ANY DEFECTIVE COMPONENTS. | [11 empty] | 28
900.28-INSPECT... |  | INSPECT OIL AND AIR HEAT EXCHANGERS FOR BLOW BY. IF NECESSARY REPLACE THE HEAT EXCHANGER. | [11 empty] | 28
900.180-CHECK C... |  | CHECK COUPLING ASSEMBLY AND ALIGNMENT. CHECK FOR SIGNS OF WEAR. REPAIR AS NEEDED. | [11 empty] | 180
900.7-CHECK C... |  | CHECK CONDITION OF ALL MACHINE GUARDS, REPAIR OR REPLACE ANY MISSING GUARDS | [11 empty] | 7
901.28-LUBRICA... |  | LUBRICATE AND INSPECT ALL MECHANICAL COMPONENTS INCLUDING BEARINGS, SHAFTS, FASTENERS AND PIPING. | [11 empty] | 28
901.28-AIR FIL... |  | AIR FILTER CLEAN OR REPLACE, CHECK BY HOLDING UP A LIGHT ON THE INSIDE. IF NO LIGHT IS VISIBLE AFTER CLEANING REPLACE THE FILTER. | [11 empty] | 28
901.28-INSPECT... |  | INSPECT ELECTRICAL COMPONENTS FOR DAMAGE. REPLACE ANY DEFECTIVE COMPONENTS. | [11 empty] | 28
901.28-INSPECT... |  | INSPECT OIL AND AIR HEAT EXCHANGERS FOR BLOW BY. IF NECESSARY REPLACE THE HEAT EXCHANGER. | [11 empty] | 28
901.180-CHECK C... |  | CHECK COUPLING ASSEMBLY AND ALIGNMENT. CHECK FOR SIGNS OF WEAR. REPAIR AS NEEDED. | [11 empty] | 180
901.7-CHECK C... |  | CHECK CONDITION OF ALL MACHINE GUARDS, REPAIR OR REPLACE ANY MISSING GUARDS | [11 empty] | 7
902.28-CHECK M... |  | CHECK MACHINE FOR ANY AIR LEAKS. CHECK AIR LINES, CYLINDERS, REGULATORS, SOLINOIDS, AND ALL OTHER AIR AIR OPERATED COMPONETS. REPAIR OR REPLACE AS NEEDED. | [11 empty] | 28
902.28-AIR FIL... |  | AIR FILTER CLEAN OR REPLACE, CHECK BY HOLDING UP A LIGHT ON THE INSIDE. IF NO LIGHT IS VISIBLE AFTER CLEANING REPLACE THE FILTER. | [11 empty] | 28
902.28-INSPECT... |  | INSPECT ELECTRICAL COMPONENTS FOR DAMAGE OR EXCESSIVE WEAR. | [11 empty] | 28
902.28-LUBRICA... |  | LUBRICATE AND INSPECT ALL MECHANICAL COMPONENTS INCLUDING BEARINGS, SHAFTS, FASTENERS AND PIPING. | [11 empty] | 28
902.180-CHECK C... |  | CHECK COUPLING ASSEMBLY AND ALIGNMENT. CHECK FOR SIGNS OF WEAR. REPAIR AS NEEDED. | [11 empty] | 180
902.7-CHECK C... |  | CHECK CONDITION OF ALL MACHINE GUARDS, REPAIR OR REPLACE ANY MISSING GUARDS | [11 empty] | 7
902.28-BLOW OU... |  | BLOW OUT FAN AND RADIATOR UNIT. BE CAREFUL NOT TO BEND THE FINS. | [11 empty] | 28
903.28-LUBRICA... |  | LUBRICATE AND INSPECT ALL MECHANICAL COMPONENTS INCLUDING BEARINGS, SHAFTS, FASTENERS AND PIPING. | [11 empty] | 28
903.28-AIR FIL... |  | AIR FILTER CLEAN OR REPLACE, CHECK BY HOLDING UP A LIGHT ON THE INSIDE. IF NO LIGHT IS VISIBLE AFTER CLEANING REPLACE THE FILTER. | [11 empty] | 28
903.28-INSPECT... |  | INSPECT ELECTRICAL COMPONENTS FOR DAMAGE. REPLACE ANY DEFECTIVE COMPONENTS. | [11 empty] | 28
903.28-INSPECT... |  | INSPECT OIL AND AIR HEAT EXCHANGERS FOR BLOW BY. IF NECESSARY REPLACE THE HEAT EXCHANGER. | [11 empty] | 28
903.180-CHECK C... |  | CHECK COUPLING ASSEMBLY AND ALIGNMENT. CHECK FOR SIGNS OF WEAR. REPAIR AS NEEDED. | [11 empty] | 180
903.7-CHECK C... |  | CHECK CONDITION OF ALL MACHINE GUARDS, REPAIR OR REPLACE ANY MISSING GUARDS | [11 empty] | 7
904.28-INSPECT... |  | INSPECT ALL PIPING FOR AIR OR WATER LEAKS. REPAIR AS NEEDED. | [11 empty] | 28
904.28-INSPECT... |  | INSPECT ALL MACHINE GUARDS. REPLACE ANY MISSING GUARDS. | [11 empty] | 28
905.90-DRAIN B... |  | DRAIN BOILER OPEN MUD LEGS, ROD AND CLEAN SEDIMENT | [11 empty] | 90
905.28-WATER S... |  | WATER SAFETY CHECK. BLOW DOWN WATER COLUMNS AND CHECK LOW WATER SAFETIES. IF THE SAFETY MALFUNCTIONS NOTIFY YOUR SUPERVISOR. THIS ALSO GETS CHECKED THREE TIMES DAILY ON ROUNDS. | [11 empty] | 28
905.90-SAFETY ... |  | SAFETY STEAM VALVE CHECK. STAND TO SIDE OF VALVE AND PULL THE RELEASE LEVER FOR THREE SECONDS. THE VALVE SHOULD CLOSE WHEN RELEASED. IF IT LEAKS THEN IT NEEDS TO BE REPLACED. | [11 empty] | 90
905.28-INSPECT... |  | INSPECT ELECTRICAL COMPONENTS FOR DAMAGE. REPLACE ANY DEFECTIVE COMPONENTS. | [11 empty] | 28
905.28-LUBRICA... |  | LUBRICATE AND INSPECT ALL MECHANICAL COMPONENTS INCLUDING SHAFTS, BEARINGS, LINKAGES, BUSHINGS AND PINS. | [11 empty] | 28
905.28-CHECK A... |  | CHECK AND ADJUST SAFETIES, INCLUDING LIMIT SWITCHES. IF ANY SAFETIES ARE NOT FUNCTIONING PROPERLY REPAIR IMMEDIATELY. IF ANY CAN NOT BE REPAIRED NOTIFY YOUR SUPERVISOR | [11 empty] | 28
906.90-DRAIN B... |  | DRAIN BOILER OPEN MUD LEGS, ROD AND CLEAN SEDIMENT | [11 empty] | 90
906.28-WATER S... |  | WATER SAFETY CHECK. BLOW DOWN WATER COLUMNS AND CHECK LOW WATER SAFETIES. IF THE SAFETY MALFUNCTIONS NOTIFY YOUR SUPERVISOR. THIS ALSO GETS CHECKED THREE TIMES DAILY ON ROUNDS. | [11 empty] | 28
906.90-SAFETY ... |  | SAFETY STEAM VALVE CHECK. STAND TO SIDE OF VALVE AND PULL THE RELEASE LEVER FOR THREE SECONDS. THE VALVE SHOULD CLOSE WHEN RELEASED. IF IT LEAKS THEN IT NEEDS TO BE REPLACED. | [11 empty] | 90
906.28-INSPECT... |  | INSPECT ELECTRICAL COMPONENTS FOR DAMAGE. REPLACE ANY DEFECTIVE COMPONENTS. | [11 empty] | 28
906.28-LUBRICA... |  | LUBRICATE AND INSPECT ALL MECHANICAL COMPONENTS INCLUDING SHAFTS, BEARINGS, LINKAGES, BUSHINGS AND PINS. | [11 empty] | 28
906.28-CHECK A... |  | CHECK AND ADJUST SAFETIES, INCLUDING LIMIT SWITCHES. IF ANY SAFETIES ARE NOT FUNCTIONING PROPERLY REPAIR IMMEDIATELY. IF ANY CAN NOT BE REPAIRED NOTIFY YOUR SUPERVISOR | [11 empty] | 28
908.28-INSPECT... |  | INSPECT ALL PUMPS, PIPING AND VALVES FOR PROPER OPERATION. REPAIR IF NEEDED. | [11 empty] | 28
908.90-CHECK C... |  | CHECK CHILLER UNIT FOR ICE BUILDUP. IF NECESSARY SHUT UNIT DOWN ON DOWN DAY TO MELT THE ICE. CHECK GUTTER FOR ALGAE BUILDUP, CLEAN AS NEEDED. | [11 empty] | 90
909.28-INSPECT... |  | INSPECT ELECTRICAL COMPONENTS FOR DAMAGE. REPLACE ANY DEFECTIVE COMPONENTS. | [11 empty] | 28
909.28-LUBRICA... |  | LUBRICATE AND INSPECT ALL MECHANICAL COMPONENTS INCLUDING BEARINGS, SHAFTS, BELTS, PULLEYS, HUBS, PIPING AND VALVES. REPAIR OR REPLACE AS NEEDED. | [11 empty] | 28
909.7-ADD CHE... |  | ADD CHEMICALS EVERY WEEK | [11 empty] | 7
909.365-CLEAN T... |  | CLEAN THE COOLING TOWERS | [11 empty] | 365
910.28-INSPECT... |  | INSPECT ELECTRICAL COMPONENTS FOR DAMAGE. REPLACE ANY DEFECTIVE COMPONENTS. | [11 empty] | 28
910.28-LUBRICA... |  | LUBRICATE AND INSPECT ALL MECHANICAL COMPONENTS INCLUDING BEARINGS, SHAFTS, BELTS, PULLEYS, HUBS, PIPING AND VALVES. REPAIR OR REPLACE AS NEEDED. | [11 empty] | 28
910.7-ADD CHE... |  | ADD CHEMICALS EVERY WEEK | [11 empty] | 7
910.365-CLEAN T... |  | CLEAN THE COOLING TOWERS | [11 empty] | 365
913.28-LUBRICA... |  | LUBRICATE AND INSPECT ALL PNEUMATIC COMPONENTS. REPAIR ANY COMPONENTS THAT ARE DEFECTIVE OR LEAKING. | [11 empty] | 28
913.28-INSPECT... |  | INSPECT ELECTRICAL COMPONENTS FOR DAMAGE. REPLACE ANY DEFECTIVE COMPONENTS. | [11 empty] | 28
913.90-CHECK O... |  | CHECK OIL LEVEL AND CONDITION IN GEARBOXES. DEPENDING ON CONDITION REPLACE THE OIL OR REPLACE THE GEARBOX | [11 empty] | 90
913.28-LUBRICA... |  | LUBRICATE AND INSPECT ALL MECHANICAL COMPONENTS INCLUDING PUMPS, BEARINGS, SHAFTS, FASTENERS AND PIPING. | [11 empty] | 28
914.28-CHECK A... |  | CHECK AIR FILTERS. REPLACE IF NEEDED. (FILTERS - 16"X25"X2" / QTY - 2) | [11 empty] | 28
914.28-INSPECT... |  | INSPECT ELECTRICAL COMPONENTS FOR DAMAGE. REPLACE ANY DEFECTIVE COMPONENTS. | [11 empty] | 28
914.28-LUBRICA... |  | LUBRICATE AND INSPECT ALL MECHANICAL COMPONENTS INCLUDING BELTS, PULLEYS, BEARINGS, SHAFTS, COUPLINGS, HUBS AND DUCTING COMPONENTS. | [11 empty] | 28
914.90-CLEAN C... |  | CLEAN CONDENSOR WITH ALKI-FOAM | [11 empty] | 90
915.28-CHECK A... |  | CHECK AIR FILTER. REPLACE IF NEEDED. (FILTERS - 16"X25"X2" / QTY - 2) | [11 empty] | 28
917.28-INSPECT... |  | INSPECT DOOR SEALS AND TRACKS. REPAIR AS NEEDED | [11 empty] | 28
917.14-INSPECT... |  | INSPECT EVAPORATOR UNITS FOR ICE BUILDUP. IF ICE IS PRESENT CONTACT PERMACOLD TO NOTIFY THEM THAT SERVICE IS NEEDED. | [11 empty] | 14
919.28-INSPECT... |  | INSPECT DOOR SEALS AND TRACKS. REPAIR AS NEEDED | [11 empty] | 28
919.14-INSPECT... |  | INSPECT EVAPORATOR UNITS FOR ICE BUILDUP. IF ICE IS PRESENT CONTACT PERMACOLD TO NOTIFY THEM THAT SERVICE IS NEEDED. | [11 empty] | 14
920.28-INSPECT... |  | INSPECT DOOR SEALS AND TRACKS. REPAIR AS NEEDED | [11 empty] | 28
920.14-INSPECT... |  | INSPECT EVAPORATOR UNITS FOR ICE BUILDUP. IF ICE IS PRESENT CONTACT PERMACOLD TO NOTIFY THEM THAT SERVICE IS NEEDED. | [11 empty] | 14
922.28-AIR FIL... |  | AIR FILTER CLEAN OR REPLACE, CHECK BY HOLDING UP A LIGHT ON THE INSIDE. IF NO LIGHT IS VISIBLE AFTER CLEANING REPLACE THE FILTER. | [11 empty] | 28
923.28-INSPECT... |  | INSPECT ELECTRICAL COMPONENTS FOR DAMAGE. REPLACE ANY DEFECTIVE COMPONENTS. | [11 empty] | 28
923.28-INSPECT... |  | INSPECT PUMPS AND PIPING FOR LEAKS AND PROPER OPERATION. | [11 empty] | 28
923.14-CHECK P... |  | CHECK PRESSURE SWITCHES FOR PROPER OPERATION. CYCLE PUMPS BY OPENING THE BYPASS VALVES AND CONFIRM CONSISTENT FLUID LEVELS IN THE PRESSURE TANKS. | [11 empty] | 14
923.28-CHECK T... |  | CHECK TANK HEATERS FOR PROPER OPERATION. | [11 empty] | 28
924.28-INSPECT... |  | INSPECT THE TANK, PIPING, VALVES AND PUMPS FOR LEAKS OR DAMAGE. REPAIR AS NEEDED. | [11 empty] | 28
924.90-INSPECT... |  | INSPECT ELECTRICAL COMPONENTS FOR DAMAGE. REPLACE ANY DEFECTIVE COMPONENTS. | [11 empty] | 90
925.28-CHECK A... |  | CHECK AIR FILTERS. REPLACE IF NEEDED. FILTERS - 20"X20"X1" / QTY - 2 | [11 empty] | 28
925.28-INSPECT... |  | INSPECT ELECTRICAL COMPONENTS FOR DAMAGE. REPLACE ANY DEFECTIVE COMPONENTS. | [11 empty] | 28
925.28-LUBRICA... |  | LUBRICATE AND INSPECT ALL MECHANICAL COMPONENTS INCLUDING BELTS, PULLEYS, BEARINGS, SHAFTS, COUPLINGS, HUBS AND DUCTING COMPONENTS. | [11 empty] | 28
925.90-CLEAN C... |  | CLEAN CONDENSOR WITH ALKI-FOAM | [11 empty] | 90
926.28-CHECK A... |  | CHECK AIR FILTERS. REPLACE IF NEEDED. FILTERS - BLUE MEDIA 78"X58" | [11 empty] | 28
926.28-INSPECT... |  | INSPECT ELECTRICAL COMPONENTS FOR DAMAGE. REPLACE ANY DEFECTIVE COMPONENTS. | [11 empty] | 28
926.28-LUBRICA... |  | LUBRICATE AND INSPECT ALL MECHANICAL COMPONENTS INCLUDING BELTS, PULLEYS, BEARINGS, SHAFTS, COUPLINGS, HUBS AND DUCTING COMPONENTS. BELTS - BP97 / QTY - 3 | [11 empty] | 28
926.90-CLEAN C... |  | CLEAN CONDENSOR WITH ALKI-FOAM | [11 empty] | 90
927.28-CHECK A... |  | CHECK AIR FILTERS. REPLACE IF NEEDED. FILTERS - 20"X20"X2" / QTY - 16 | [11 empty] | 28
927.28-INSPECT... |  | INSPECT ELECTRICAL COMPONENTS FOR DAMAGE. REPLACE ANY DEFECTIVE COMPONENTS. | [11 empty] | 28
927.28-LUBRICA... |  | LUBRICATE AND INSPECT ALL MECHANICAL COMPONENTS INCLUDING BELTS, PULLEYS, BEARINGS, SHAFTS, COUPLINGS, HUBS AND DUCTING COMPONENTS. BELTS - BX86 / QTY - 3, BX96 / QTY - 2 | [11 empty] | 28
927.90-CLEAN C... |  | CLEAN CONDENSOR WITH ALKI-FOAM | [11 empty] | 90
928.28-CHECK A... |  | CHECK AIR FILTERS. REPLACE IF NEEDED. FILTERS - 20"X25"X2" / QTY - 9 | [11 empty] | 28
928.28-INSPECT... |  | INSPECT ELECTRICAL COMPONENTS FOR DAMAGE. REPLACE ANY DEFECTIVE COMPONENTS. | [11 empty] | 28
928.28-LUBRICA... |  | LUBRICATE AND INSPECT ALL MECHANICAL COMPONENTS INCLUDING BELTS, PULLEYS, BEARINGS, SHAFTS, COUPLINGS, HUBS AND DUCTING COMPONENTS. BELTS - BX78 / QTY - 4 | [11 empty] | 28
928.90-CLEAN C... |  | CLEAN CONDENSOR WITH ALKI-FOAM | [11 empty] | 90
928.28-CHECK A... |  | CHECK AIR FILTERS. REPLACE IF NEEDED. | [11 empty] | 28
928.28-INSPECT... |  | INSPECT ELECTRICAL COMPONENTS FOR DAMAGE. REPLACE ANY DEFECTIVE COMPONENTS. | [11 empty] | 28
928.28-LUBRICA... |  | LUBRICATE AND INSPECT ALL MECHANICAL COMPONENTS INCLUDING BELTS, PULLEYS, BEARINGS, SHAFTS, COUPLINGS, HUBS AND DUCTING COMPONENTS. | [11 empty] | 28
928.90-CLEAN C... |  | CLEAN CONDENSOR WITH ALKI-FOAM | [11 empty] | 90
929.28-CHECK A... |  | CHECK AIR FILTERS. REPLACE IF NEEDED. FILTERS - 20:X16"X2" / QTY - 2 | [11 empty] | 28
929.28-INSPECT... |  | INSPECT ELECTRICAL COMPONENTS FOR DAMAGE. REPLACE ANY DEFECTIVE COMPONENTS. | [11 empty] | 28
929.28-LUBRICA... |  | LUBRICATE AND INSPECT ALL MECHANICAL COMPONENTS INCLUDING BELTS, PULLEYS, BEARINGS, SHAFTS, COUPLINGS, HUBS AND DUCTING COMPONENTS. | [11 empty] | 28
929.90-CLEAN C... |  | CLEAN CONDENSOR WITH ALKI-FOAM | [11 empty] | 90
930.28-CHECK A... |  | CHECK AIR FILTERS. REPLACE IF NEEDED. FILTER - 20X20X1 | [11 empty] | 28
930.28-INSPECT... |  | INSPECT ELECTRICAL COMPONENTS FOR DAMAGE. REPLACE ANY DEFECTIVE COMPONENTS. | [11 empty] | 28
930.28-LUBRICA... |  | LUBRICATE AND INSPECT ALL MECHANICAL COMPONENTS INCLUDING BELTS, PULLEYS, BEARINGS, SHAFTS, COUPLINGS, HUBS AND DUCTING COMPONENTS. | [11 empty] | 28
930.90-CLEAN C... |  | CLEAN CONDENSOR WITH ALKI-FOAM | [11 empty] | 90
931.28-CHECK A... |  | CHECK AIR FILTERS. REPLACE IF NEEDED. FILTERS - 20"X20"X2" / QTY - 5 | [11 empty] | 28
931.28-INSPECT... |  | INSPECT ELECTRICAL COMPONENTS FOR DAMAGE. REPLACE ANY DEFECTIVE COMPONENTS. | [11 empty] | 28
931.28-LUBRICA... |  | LUBRICATE AND INSPECT ALL MECHANICAL COMPONENTS INCLUDING BELTS, PULLEYS, BEARINGS, SHAFTS, COUPLINGS, HUBS AND DUCTING COMPONENTS. BELTS - 5VX950 / QTY - 2 | [11 empty] | 28
931.90-CLEAN C... |  | CLEAN CONDENSOR WITH ALKI-FOAM | [11 empty] | 90
932.28-CHECK A... |  | CHECK AIR FILTERS. REPLACE IF NEEDED. FILTERS - 20"X20"X2" / QTY - 3 | [11 empty] | 28
932.28-INSPECT... |  | INSPECT ELECTRICAL COMPONENTS FOR DAMAGE. REPLACE ANY DEFECTIVE COMPONENTS. | [11 empty] | 28
932.28-LUBRICA... |  | LUBRICATE AND INSPECT ALL MECHANICAL COMPONENTS INCLUDING BELTS, PULLEYS, BEARINGS, SHAFTS, COUPLINGS, HUBS AND DUCTING COMPONENTS. BELTS - AX94 / QTY - 1 | [11 empty] | 28
932.90-CLEAN C... |  | CLEAN CONDENSOR WITH ALKI-FOAM | [11 empty] | 90
933.28-CHECK A... |  | CHECK AIR FILTERS. REPLACE IF NEEDED. FILTERS - 20"X20"X2" / QTY - 1 | [11 empty] | 28
933.28-INSPECT... |  | INSPECT ELECTRICAL COMPONENTS FOR DAMAGE. REPLACE ANY DEFECTIVE COMPONENTS. | [11 empty] | 28
933.28-LUBRICA... |  | LUBRICATE AND INSPECT ALL MECHANICAL COMPONENTS INCLUDING BELTS, PULLEYS, BEARINGS, SHAFTS, COUPLINGS, HUBS AND DUCTING COMPONENTS. | [11 empty] | 28
933.90-CLEAN C... |  | CLEAN CONDENSOR WITH ALKI-FOAM | [11 empty] | 90
936.28-CHECK A... |  | CHECK AIR FILTERS. REPLACE IF NEEDED. | [11 empty] | 28
936.28-INSPECT... |  | INSPECT ELECTRICAL COMPONENTS FOR DAMAGE. REPLACE ANY DEFECTIVE COMPONENTS. | [11 empty] | 28
936.28-LUBRICA... |  | LUBRICATE AND INSPECT ALL MECHANICAL COMPONENTS INCLUDING BELTS, PULLEYS, BEARINGS, SHAFTS, COUPLINGS, HUBS AND DUCTING COMPONENTS. | [11 empty] | 28
936.90-CLEAN C... |  | CLEAN CONDENSOR WITH ALKI-FOAM | [11 empty] | 90
938.90-LUBRICA... |  | LUBRICATE AND INSPECT ALL MECHANICAL COMPONENTS INCLUDING BEARINGS, SHAFTS, CHAIN, SPROCKETS, GUIDES, WEAR STRIPS, PUSHERS AND FRAMEWORK. REPAIR AS NEEDED | [11 empty] | 90
938.90-INSPECT... |  | INSPECT ALL ELECTRICAL COMPONENTS FOR DAMAGE. REPLACE ANY DEFECTIVE PARTS. | [11 empty] | 90
937.28-INSPECT... |  | INSPECT PUMPS AND PIPING FOR LEAKS AND PROPER OPERATION. REPLACE ANY DEFECTIVE COMPONENTS. | [11 empty] | 28
940.28-INSPECT... |  | INSPECT TANK, PIPING, PUMPS AND VALVES FOR LEAKS OR DAMAGE. REPAIR AS NEEDED. | [11 empty] | 28
940.90-INSPECT... |  | INSPECT ELECTRICAL COMPONENTS FOR DAMAGE. REPLACE ANY DEFECTIVE COMPONENTS. | [11 empty] | 90
941.28-WATER S... |  | WATER SAFETY CHECK. BLOW DOWN WATER COLUMNS AND CHECK LOW WATER SAFETIES. IF THE SAFETY MALFUNCTIONS NOTIFY YOUR SUPERVISOR. (THIS ALSO GETS CHECKED THREE TIMES DAILY ON ROUNDS.) | [11 empty] | 28
941.365-CLEAN W... |  | CLEAN WATER SIDE OF BOILER. SHUTDOWN AND LET BOILER COOL OVERNIGHT. DRAIN WATER SLOWLY. REMOVE ALL HANDHOLES AND AS MUCH SCALE AS POSSIBLE. FLUSH WITH WATER AND FINISH REMOVING SCALE. REPLACE HANDHOL | [11 empty] | 365
941.28-INSPECT... |  | INSPECT ELECTRICAL COMPONENTS FOR DAMAGE. REPLACE ANY DEFECTIVE COMPONENTS. | [11 empty] | 28
941.7-CHECK O... |  | CHECK OPERATION OF ALL SWITCHES INCLUDING SAFETYS. REPAIR IF NEEDED... | [11 empty] | 7
941.28-CHECK A... |  | CHECK AND ADJUST SAFETIES, INCLUDING LIMIT SWITCHS. IF ANY SAFETIES ARE NOT FUNCTIONING PROPERLY REPAIR IMMEDIATELY. IF ANY CAN NOT BE REPAIRED NOTIFY YOUR SUPERVISOR IMMEDIATELY | [11 empty] | 28
943.90-LUBRICA... |  | LUBRICATE AND INSPECT ALL MECHANICAL COMPONENTS INCLUDING BEARINGS, SHAFTS, PINS, TRACKS, ROLLERS AND FRAMEWORK. | [11 empty] | 90
943.90-INSPECT... |  | INSPECT ELECTRICAL COMPONENTS FOR DAMAGE. REPLACE ANY DEFECTIVE COMPONENTS. | [11 empty] | 90
943.90-INSPECT... |  | INSPECT ALL MACHINE GUARDING INCLUDING SKIRTS HEADACHE RACK AND HAND RAILS. | [11 empty] | 90
943.90-INSPECT... |  | INSPECT ALL HYDRAULIC COMPONENTS. REPAIR ANY LEAKS AND CHECK HYDRAULIC FLUID LEVEL. REPLACE HYDRAULIC FILTER YEARLY. | [11 empty] | 90
946.28-CHECK B... |  | CHECK BLOWERS, FEEDERS, DIVERTERS AND PIPING FOR LEAKS. REPAIR AS NEEDED. | [11 empty] | 28
946.28-LUBRICA... |  | LUBRICATE AND INSPECT ALL PNEUMATIC COMPONENTS. | [11 empty] | 28
946.28-BLOWER ... |  | BLOWER AIR FILTERS. CLEAN OR REPLACE, CHECK BY HOLDING UP A LIGHT ON THE INSIDE. IF NO LIGHT IS VISIBLE AFTER CLEANING REPLACE THE FILTER. | [11 empty] | 28
946.60-INSPECT... |  | INSPECT ELECTRICAL COMPONENTS FOR DAMAGE. REPLACE ANY DEFECTIVE COMPONENTS. | [11 empty] | 60
946.28-LUBRICA... |  | LUBRICATE AND INSPECT ALL MECHANICAL COMPONENTS INCLUDING BEARINGS, SHAFTS, BUSHINGS, CHAINS, SPROCKETS, ROTARY FEEDERS AND PRESSURE RELIEF VALVES. | [11 empty] | 28
946.90-CHECK O... |  | CHECK OIL LEVEL AND CONDITION IN ALL GEARBOXES. DEPENDING ON CONDITION REPLACE THE OIL OR REPLACE THE GEARBOX. | [11 empty] | 90
946.28-CHECK O... |  | CHECK OIL LEVELS BLOWERS - FILL TO JUST UNDER FILL PLUG. | [11 empty] | 28
946.7-CHECK C... |  | CHECK CONDITION OF ALL MACHINE GUARDS, REPAIR OR REPLACE ANY MISSING GUARDS | [11 empty] | 7
947.90-INSPECT... |  | INSPECT ELECTRICAL COMPONENTS FOR DAMAGE. REPLACE ANY DEFECTIVE COMPONENTS. | [11 empty] | 90
947.90-INSPECT... |  | INSPECT AGITATOR IMPELLOR FOR DAMAGE OR DEBRIS BUILDUP. CLEAN AND REPAIR AS NEEDED | [11 empty] | 90
947.7-INSPECT... |  | INSPECT SEWER PROBE FOR DAMAGE. IF GLASS BULB APEARS TO BE DAMAGED, NOTIFY SUPERVISOR AND REPLACE PROBE. | [11 empty] | 7
952.28-LUBRICA... |  | LUBRICATE AND INSPECT ALL MECHANICAL COMPONENTS INCLUDING BEARINGS, SHAFTS AND DUCTING. REPAIR OR REPLACE DEFECTIVE UNITS. | [11 empty] | 28
964.7-INSPECT... |  | INSPECT THE FUNCTIONALITY OF ALL THE DOOR SAFTIES. IF ANY DOOR SAFTIES ARE NOT WORKING PROPERLY LOCK THE MACHINE OUT AND NOTIFY STURM OF THE NEEDED REPAIR. | [11 empty] | 7
964.28-CHECK H... |  | CHECK HYDRAULIC FLUID LEVEL. FILL IF NEEDED. | [11 empty] | 28
964.7-INSPECT... |  | INSPECT MECHANICAL COMPONENTS ON THE HYDRAULIC POWER UNIT INCLUDING BELTS, PULLEYS, COUPLERS, HUBS, SHAFTS AND BEARINGS. | [11 empty] | 7
965.7-INSPECT... |  | INSPECT THE FUNCTIONALITY OF ALL THE DOOR SAFTIES. IF ANY DOOR SAFTIES ARE NOT WORKING PROPERLY LOCK THE MACHINE OUT AND NOTIFY STURM OF THE NEEDED REPAIR. | [11 empty] | 7
965.28-CHECK H... |  | CHECK HYDRAULIC FLUID LEVEL. FILL IF NEEDED. | [11 empty] | 28
965.7-INSPECT... |  | INSPECT MECHANICAL COMPONENTS ON THE HYDRAULIC POWER UNIT INCLUDING BELTS, PULLEYS, COUPLERS, HUBS, SHAFTS AND BEARINGS. | [11 empty] | 7
967.7-INSPECT... |  | INSPECT THE FUNCTIONALITY OF ALL THE DOOR SAFTIES. IF ANY DOOR SAFTIES ARE NOT WORKING PROPERLY LOCK THE MACHINE OUT AND NOTIFY STURM OF THE NEEDED REPAIR. | [11 empty] | 7
967.28-CHECK H... |  | CHECK HYDRAULIC FLUID LEVEL. FILL IF NEEDED. | [11 empty] | 28
967.7-INSPECT... |  | INSPECT MECHANICAL COMPONENTS ON THE HYDRAULIC POWER UNIT INCLUDING BELTS, PULLEYS, COUPLERS, HUBS, SHAFTS AND BEARINGS. BELTS - 3VX750 QTY - 5 | [11 empty] | 7
969.28-INSPECT... |  | INSPECT CONDITION OF DOORS, TRACKS, ROLLERS, SPRINGS, SAFTEY SENSORS AND CONTROL BUTTONS. REPAIR AS NEEDED. | [11 empty] | 28